## basic data (hidden)
#REF!
#REF!
Name of work :- Prov. Const. of 10000 litre cap. under ground water storage tank in W H Complex at KALWAN, Dist.Nasik.
RATE ANALYSIS
Leads & rates of materials | [5 empty] | Based on D S R Nasik Region 2008-2009
S.N. | Materials & Location | Unit | Leads | Charges | Initial | Lead | P L | Net | rate/unit
|  |  | KM | Actual | 5 KMS | Diff | Factor
1 | 2 | 3 | 4 | 5 | 6 | 7 | 8 | 9 | 10
1 | Sand | Cum | 3 | 184.92 | 137.68 | 47.24 | 1 | 47.24 | 184.92
2 | Metal up to 40 mm | Cum | 4 | 137.68 | 137.68 | 0 | 1 | 0 | 137.68
3 | Metal above 40 mm | Cum | 7 | 143.94 | 143.94 | 0 | 1 | 0 | 143.94
4 | Rubble | Cum | 7 | 168.44 | 168.44 | 0 | 1 | 0 | 168.44
5 | Bricks | Cum | 1 | 107.4403 | 107.4403 | 0 | 1 | 0 | 107.4403
226.19/1000 x 475
6 | Hard Murum | Cum | 7 | 131.95 | 131.95 | 0 | 1 | 0 | 131.95
7 | Soft Murum | Cum | 7 | 131.95 | 131.95 | 0 | 1 | 0 | 131.95
8 | Royalty charges | Cum | 1 | 35.34 |  |  | 1 | 35.34 | 35.34
[5 empty] | QTY | RATE | AMOUNT
1 | C.C. 1:5:10 for foundation & beddding |  |  | Sand | 0.47 | 47.24 | 22.2028
|  |  |  | Metal | 0.94 | 0 | 0
|  |  |  | Royalty | 1.41 | 35.34 | 49.8294
2 | P & C U.C.R masonary |  |  | Sand | 0.4 | 47.24 | 18.896
|  |  |  | Rubbble | 1.25 | 0 | 0
|  |  |  | Royalty | 1.65 | 35.34 | 58.311
3 | P &C B.B. masonary in plinth & S.S |  |  | Sand | 0.3 | 47.24 | 14.172
|  |  |  | bricks | 1 | 0 | 0
|  |  |  | Royalty | 0.3 | 35.34 | 10.602
4 | P & L R.C.C. (M-20) 1:1.5:3 |  |  | Sand | 0.425 | 47.24 | 20.077
|  |  |  | Metal | 0.85 | 0 | 0
|  |  |  | Royalty | 0.425 | 35.34 | 15.0195
4-A | P & L R.C.C. 1:2:4 |  |  | Sand | 0.44 | 47.24 | 20.7856
|  |  |  | Metal | 0.88 | 0 | 0
|  |  |  | Royalty | 0.44 | 35.34 | 15.5496
5 | P & A 15 mm tk plaster |  |  | Sand | 0.017 | 47.24 | 0.80308
|  |  |  | Royalty | 0.017 | 35.34 | 0.60078
6 | P & A 20 mm tk plaster |  |  | Sand | 0.024 | 47.24 | 1.1338
|  |  |  | Royalty | 0.024 | 35.34 | 0.84816
7 | P & F ploished shahabad for sills & dado |  |  | Sand | 0.024 | 47.24 | 1.1338
|  |  |  | Royalty | 0.024 | 35.34 | 0.84816
8 | P & C half brick wall |  |  | sand | 0.036 | 47.24 | 1.7006
|  |  |  | bricks | 0.12 | 0 | 0
9 | P & a flush pointing in c.m.1:3 for stone masonary |  |  | sand | 0.025 | 47.24 | 1.181
|  |  |  | Royalty | 0.025 | 35.34 | 0.8835
| The centre falls under |  |  |  | area
| Hence percentage required to be added will be percentage | 0% | %
| Quality control testing Charges |  | 0.5%
Vat on completed item of
| Bldg. work |  | 0.75%
| Road work |  | 0.5%

## recap
SHREE MAHAGANPATI AGRO PRODUCER COMPANY LIMITED
A/P-THANAPUDE TAL. WALWA, DIST. SANGLI.
ABSTRACT SHEET
NAME OF WORK : PROPOSED NEW CONSTRUCTON WORK OF STORAGE PACK HOUSE OF SHREE MAHAGANPATI AGRO PRODUCER COMPANY LIMITED, IN GAT NO.121. A/P-THANAPUDE TAL. WALWA, DIST. SANGLI.
| PARTICULARS |  |  |  | AMOUNT | FINAL
IN RS.
| SUB WORK I : -PROPOSED NEW CONSTRUCTON WORK OF STORAGE PACK HOUSE |  |  | Rs | 1422594
| SUBWORK II :- Royalty Charges |  |  | Rs | 15930
|  |  | Total | Rs | 1438524
| Add 3% Contingency | 3% |  |  | 43155.72
|  |  | Total | Rs | 1481679.72
| Add 18% GST | 18% |  | Rs | 266703
| Add 1% Labour Insurance | 1% |  |  | 14816.7972
|  |  | Total | Rs | 1763199.5172
|  |  | Grand total Rs. |  | 1763199.5172
| Prepared by |  |  |  | Checked by
picking area around unit no I Qty 984 Sq.MTR.
One Layer 40 mm metal 10 CM Tk. around unit no I Qty 130 Cubic.Mtr.
Soft murum over metal around unit no I Qty 30 Cubic.Mtr
compaction of metal around unit no III Qty984 Sq..Mtr
Asphalting to W B M Road
8 | Electrification
Point wiring, CFL Lamp 4 Nos. Mains 3x 2.50Sq.mm 148 Mtr.

## Abst.WT
SHREE MAHAGANPATI AGRO PRODUCER COMPANY LIMITED
A/P-THANAPUDE TAL. WALWA, DIST. SANGLI.
NAME OF WORK : PROPOSED NEW CONSTRUCTON WORK OF STORAGE PACK HOUSE OF SHREE MAHAGANPATI AGRO PRODUCER COMPANY LIMITED, IN GAT NO.121. A/P-THANAPUDE TAL. WALWA, DIST. SANGLI.
LEADS & RATES OF MATERIALS | [8 empty] | BASED ON STATE SSR 2020-2021
S.N. | MATERIAL & LOCATION | UNIT | Lead in KM
|  |  |  | Actual lead | LEAD DIFF. | Pay load | NET | Rate /unit
Factor
1 | 2 | 3 | 4 | 5 | 6 | 7 | 8 | 9
1 | SAND | CU M | 45 | 641.85 | 641.85 | 1 | 641.85 | 641.85
2 | CRUSHED METAL UPTO 40 MM | CU M | 10 | 281.03 | 281.03 | 1 | 281.03 | 281.03
3 | METAL ABOVE 40 MM | CU M | 10 | 269.32 | 269.32 | 1 | 269.32 | 269.32
4 | RUBBLE | CU M | 10 | 343.81 | 343.81 | 1 | 343.81 | 343.81
5 | BRICKS | 1000 NOS | 10 | 372.08 | 372.08 | 1 | 372.08 | 372.08
6 | HARD MURUM | CU M | 5 | 210.71 | 210.71 | 1 | 210.71 | 210.71
7 | SOFT MURUM | CU M | 5 | 210.71 | 210.71 | 1 | 210.71 | 210.71
8 | ROYALTY CHARGES | CU M | 1 | 141.34 |  | 1 | 0 | 0
9 | CEMENT AV. | BAG | 0 | 0 | 0 | 1 | 0 | 0
10 | TOR steel + 4% VAT AV. | MT | 0 | 0 | 0 |  | 0 | 0
11 | Structural steel + 4 % VAT AV. | MT | 0 | 0 | 0 |  | 0 | 0
11-a | Tubularl steel + 4 % VAT AV. | MT | 0 | 0 | 0 |  | 0 | 0
12 | AC SHEET Pune DSR-165 AV. | SQ M | 0 | 0 | 0 |  | 0 | 0
| Jr.Engineer |  |  | Sectioanl Engineer
|  |  | QTY | RATE | AMOUNT
1 | C.C. 1:3:6 for foundation & beddding | SAND | 0.47 | 641.85 | 301.6695
|  | METAL | 0.94 | 281.03 | 264.1682
2 | P & C U.C.R masonary | SAND | 0.35 | 641.85 | 224.6475
|  | RUBBLE | 1.16 | 343.81 | 398.8196
3 | P &C B.B. masonary in plinth & S.S | SAND | 0.32 | 641.85 | 205.392
|  | BRICKS | 0.475 | 372.08 | 176.738
4 | P & L R.C.C. (M-20) 1:1.5:3 | SAND | 0.425 | 641.85 | 272.7862
|  | METAL | 0.85 | 281.03 | 238.8755
4-A | P & L R.C.C. 1:2:4 | SAND | 0.425 | 641.85 | 272.7862
|  | METAL | 0.85 | 281.03 | 238.8755
5 | P & A 12 mm tk plaster | SAND | 0.015 | 641.85 | 9.6278
6 | P & A 20 mm tk plaster | SAND | 0.025 | 641.85 | 16.0463
7 | P & F ploished shahabad for sills & dado | SAND | 0.022 | 641.85 | 14.1207
8 | P & C half brick wall | sand | 0.034 | 641.85 | 21.8229
|  | bricks | 0.12 | 372.08 | 44.6496
9 | P & a flush pointing in c.m.1:3 for stone masonary | sand | 0.003 | 641.85 | 1.9256
10 | M.S.Channel | KG |  |  | 0
11 | Wind ties 1.90 kg / mtr | RMT |  |  | 0
12 | M.S.angle sill 4.68 kg / mtr. | RMT |  |  | 0
13 | M.S.ladder 18.40 kg/ mtr. | RMT |  |  | 0
14 | V1 & V2 vents 43.33 kg/m2. | SQM. |  |  | 0
15 | P & L R. C. C. M30 | SAND | 0.425 | 0 | 0
|  | METAL | 0.85 | 0 | 0
| The centre falls under sugarcane area / corporation /Trible |  | Building |  | Road
| Hence percentage required to be added will be percentage |  | 5% |  | 0%
| Mumcipal Council Area |  | 4% |  | 10.8%
| TOTAL |  | 9% |  | 10.8%
| Dedn for SCADA |  | -8% |  | 5%
SHREE MAHAGANPATI AGRO PRODUCER COMPANY LIMITED
A/P-THANAPUDE TAL. WALWA, DIST. SANGLI.
NAME OF WORK : PROPOSED NEW CONSTRUCTON WORK OF STORAGE PACK HOUSE OF SHREE MAHAGANPATI AGRO PRODUCER COMPANY LIMITED, IN GAT NO.121. A/P-THANAPUDE TAL. WALWA, DIST. SANGLI.
SUB WORK I : -PROPOSED NEW CONSTRUCTON WORK OF STORAGE PACK HOUSE
BASED ON STATE SSR 2020-2021
I.N. | DESCRIPTON OF ITEM | QUANTITY | UNIT | I.N./ P.N | BASIC RATE | Dedn Scada | LEAD CHARGES |  |  | LIFTS & RA | TOTAL OF RATE | ADD % for Area | TOTAL OF RATE | AMOUNT
[7 empty] | SAND | METAL | Royalty
[6 empty] | -0.08 |  |  |  |  | 6 TO 11 | 0.05 | 12 TO 13
1 | 2 | 3 | 4 | 5 | 6 | 7 | 8 | 9 | 10 | 11 | 12 | 13 | 14 | 15
1 | Excavation for foundation in earth, soil of all types, sand, gravel and soft murum, including removing the excavated material up to a distance of 50 m. beyond the building area and stacking and spreading as directed, dewatering, preparing the bed for the foundation and necessary back filling, ramming, watering including shoring and strutting etc. complete. (Lift upto 1.5 m.) By Mechanical Means....(INo21-02, PgNo 197) (STATE SSR ) Item Spec: (Bd.A.1 Page No. 259) | 29 | C.um | 21.02/197 | 157 | [5 empty] | 157 | 7.85 | 164.85 | 4781
2 | Excavation for foundation in hard murum including removing the excavated material upto distance of 50 metres beyond the building area and stacking and spreading as directed, dewatering, preparing the bed for the foundation and necessary back filling, ramming, watering including shoring and strutting etc. complete. (Lift upto 1.50 m) By Mechanical Mean....(INo 21-06, PgNo 197) (STATE SSR ) Item Spec: (Bd.A.2 Page No. 259) | 58 | C.um | 21.06/197 | 172 | [5 empty] | 172 | 8.6 | 180.6 | 10475
3 | Providing and laying Cast in situ/Ready Mix cement concrete in M-10 of trap/ granitel quartzitel gneiss metal for foundation and bedding including bailing out water, Steel centering, formwork, laying/pumping, compacting, roughening them if special finish is to be provided, finishing if required and curing complete, with fully automatic micro processor based PLC with SCADA enabled reversible Drum Type mixer/concrete Batch mix plant (Pan mixer) etc. complete. With fine aggregate (Natural Sand / Crushed sand VSI Grade finely washed etc)....(INo24-01, PgNo 226) ( STATE SSR ) Item Spec: (Bd. E. 1 Page No. 287) | 7 | C.um | 24.01/226 | 4766 | -381.28 | 272.7862 | 238.8755 |  |  | 4896.3818 | 244.8191 | 5141.2 | 35988
4 | Providing and laying Cast in situ/Ready Mix cement concrete M-20 of trap / granite /quartzite/ gneiss metal for R.C.C. work in foundations like raft, strip foundations, grillage and footings of R.C.C. columns and steel stanchions etc. including bailing out water, Steel centering, formwork ,cover blocks, laying/pumping, compaction and curing roughening the surface if special finish is to be provided (Excluding reinforcement and structural steel) etc. complete, with fully automatic micro processor based PLC with SCADA enabled reversible Drum Type mixer/ concrete Batch mix plant (Pan mixer) etc. complete. With fine aggregate (Natural Sand / Crushed sand VSI Grade finely washed etc | 9.072 | C.um | 25.11/230 | 5704 | -456.32 | 272.7862 | 238.8755 |  |  | 5759.3418 | 287.9671 | 6047.31 | 54861
5 | Providing and laying Cast in situ/Ready Mix cement concrete M-20 of trap / granite /quartzite/ gneiss metal for R.C.C. columns as per detailed designs and drawings or as directed including steel centering, formwork, cover blocks compacting and roughening if special finish is to be provided and curing etc. complete. (Excluding reinforcement and structural steel).with fully automatic micro processor based PLC with SCADA enabled reversible Drum Type mixer/ concrete Batch mix plant (Pan mixer) etc. complete. With fine aggregate (Natural Sand / Crushed sand VSI Grade finely washed etc) | 4.83 | C.um | 25.31/232 | 11252 | -900.16 | 272.7862 | 238.8755 |  |  | 10863.5017 | 543.1751 | 11406.68 | 55094
6 | Providing and laying Cast in situ/Ready Mix cement concrete M-20 of trap/ granite /quartzite/ gneiss metal for R.C.C. beams and lintels as per detailed designs and drawings or as directed including steel centering, formwork, cover blocks, laying/pumping, compactionand roughening the surface if special finish is to be provided and curing etc. complete. (Excluding reinforcement and structural steel). with fully automatic micro processor based PLC with SCADA enabled reversible Drum Type mixer/ concrete Batch mix plant (Pan mixer) etc. complete. With fine aggregate (Natural Sand / Crushed sand VSI Grade finely washed etc).... (INo25-50, PgNo 234) (STATE SSR ) Item Spec: (Bd.F.6 Page No. 300 and B.7, Page No.38) | 5.6939 | C.um | 25.50/234 | 9908 | -792.64 | 272.7862 | 238.8755 |  |  | 9627.0217 | 481.3511 | 10108.37 | 57556
7 | ProvidingandlayingCastinsitu/ReadyMixcementconcreteM20 oftrap/granite/quartzite/gneissmetalfor R.C.C.slab sand landings as per detailed design sand drawings including steelc entering, formwork, coverblocks,laying/pumping, compaction finishing the formed surface swith Cement mortar 1:3 sufficient minimum thickness to give a smooth and even surface or roughening if special finishis to be provided and curing etc. complete, (Excluding reinforcement and structural steel). with fully automatic microprocessor based PLC with SCAD Aenable dreversible Drum Typemixer /concreteBatchmixplant (Panmixer)etc.complete. Withfineaggregate(NaturalSand/ Crushed sand VSI Grade finely washed etc) | 15.057 | CUM | 26.05/239 | 12037 | -962.96 | 272.7862 | 238.8755 |  |  | 11585.7018 | 579.2851 | 12164.99 | 183168
8 | Providing and fixing in position TMT - FE - 500 bar reinforcement of various diameters for R.C.C. pile caps, footings, foundations, slabs, beams columns, canopies, staircase, newels, chajjas, linteis pardis, copings, fins, arches etc. as per detailed designs, drawings and schedules, including cutting, bending, hooking the bass, binding with wires or tack welding and supporting as required complete ..... (INo26-33, PgNo 245) (STATE SSR ) Item Spec: (Bd.F.17, Page No. 306) | 6.18 | MT | 26.33/245 | 62581 | [5 empty] | 62581 | 3129.05 | 65710.05 | 406088
9 | Providing second class Burnt Brick masonry with conventional/ I.S. type bricks in cement mortar 1:6 in foundations and plinth of inner walls/ in plinth external walls including bailing out water manually , striking joints on unexposed faces, raking out joints on exposed faces and watering etc. Complete. | 8 | Cum | 27.01/254 | 5820 | [5 empty] | 5820 | 291 | 6111 | 48888
10 | Providing second class Burnt Brick masonry with conventional/ I.S. type bricks in cement mortar 1:6 in superstructure including striking joints, raking out joints, watering and scaffolding etc. Complete | 24 | CUM | 27.05/254 | 6004 | [5 empty] | 6004 | 300.2 | 6304.2 | 151301
11 | Filling in plinth and floors with contractors material/brought from outside and approved by Engineer incharge in layers of 15cm, to 20cm, including watering and compaction etc. complete.....(IN021-37, PgNo 201) (STATE SSR ) Item Spec. (Bd. A.11 Page No. 283) | 57.492 | C.um | 21.37/201 | 440 | [5 empty] | 440 | 22 | 462 | 26561
12 | Providing soling using 80 mm size trap metal in 15 cm. layer including filling voids with Crushed sand/grit, ramming, watering etc. Complete | 17 | CUM | 21.40/201 | 1055 | [5 empty] | 1055 | 52.75 | 1107.75 | 18832
13 | Providing internal cement plaster 12mm thick in single coat in cement mortar 1:4 without neeru finish to concrete or brick surfaces, in all positions including scaffolding and curing etc. complete....(INo32-04. PgNo 268) ( STATE SSR ) Item Spec: (Bd. L.2 Page No. 368) | 132 | Sqm | 32.04/268 | 234 | [5 empty] | 234 | 11.7 | 245.7 | 32432
14 | Providing sand faced plaster externally in cement mortar using approved screened sand, in all positions including base coat of 15 mm thick in cement mortar 1:4 using waterproofing compound at 1 kg per cement bag curing the same for not less than 2 days and keeping the surface of the base coat rough to receive the sand faced treatment 6 to 8 mm thick in cement mortar 1:4 finishing the surface by taking out grains and curing for fourteen days scaffolding etc.complete.....(INo32-11, PgNo 269) ( STATE SSR ) Item Spec: (Bd.L.7 Page No. 369) | 193 | SqM | 32.11/269 | 679 | [5 empty] | 679 | 33.95 | 712.95 | 137599
15 | Providing & applying washable oil-bound distemper of approved colour and shade to old & new surfaces in two coats including scaffolding, preparing the surfaces. (excluding the primer coat.) etc. complete.....(INo36-11, PgNo 291) (STATE SSR ) Item Spec: (Bd.P.5 Page No. 413 | 132 | SqM | 36.11/291 | 39.5 | [5 empty] | 39.5 | 1.975 | 41.48 | 5475
16 | Providing and applying two coats of enterior stayic emulsion paint confirming to corresponding 1S. of approved manufacture and of approved colour to the plastered surfaces including cleaning preparing the plaster surface, applying primer coat ,scaffolding if necessary, and watering the surface for two days etc complete.....(IN035-25, PgNo 288) (STATE SSR) Hem Spec: (As directed by Engineer in charge.) | 193 | SQM | 35.25/288 | 215 | [5 empty] | 215 | 10.75 | 225.75 | 43570
17 | Providing and fabricating structural steel work in rolled sections like joists, channels, angles, tees etc. as per detailed design and drawings or as directed including cutting, fabricating, hoisting, erecting, fixing in position making riveted / bolted /welded connections without connecting plates, braces etc. and including one coat of anticorrosive paint and over it two coats of oil painting of approved quality and shade etc. complete. | 0 | M.T | 23.01/223 | 73844 | [5 empty] | 73844 | 3692.2 | 77536.2 | 0
18 | Providing and fixing colour coated Zincalume (R) AZ150 ( min 150 gms/sq.mt. Total on each side ) profiled sheets for roofing. The feed material is manufactured out of nominal 0.45 mm Base Metal Thickness (BMT) (0.5 mm TCT), Hi-strength steel with min.550 Mpa yield strength, metallic hot dip coated with Aluminium-Zinc alloy (55% aluminium 43.4% zinc 1.6% silicon) váth COLORBOND (R) steel quality with thickness of nominal 35 um, comprising of nominal 25 um exterior coat on top surface and nominal 10 coat on back surface. Profile sheet shall have nom. 950-1050 mm width and nominal 25-30 mm deep ribs with subtle square fluting in shall be designed for anti-capillary groove. & return leg. The feed material should have coil manufacturers product details marked a regular interval. Including fasteners with min. Fastened with min. 25 um Zinc-Tin alloy coated, Hex head, self-drilling screw etc. Complete. (weight of profile 4.52 kg/sqm)....(IN038-34 , PgNo 302) ( STATE SSR) Item Spec: (As directed by Engineer in charge.) | 0 | SQM | 38.34/302 | 978 | [5 empty] | 978 | 48.9 | 1026.9 | 0
19 | Providing and fixing of colour coated Zincaluminium R) AZ150 ( min 150 gms/sq.mt. Total on each side ) profiled sheets for roofing. The feed material is manufactured out of nominal 0.45 mm Base Metal Thickness (BMT) (0.5 mm TCT), Hi-strength steel with min.550 Mpa yield strength, metallic hot dip coated with Aluminium-Zinc alloy (55% aluminiumm 43.4% zinc 1.6% silicon) with COLORBOND (R) steel quality super durable polyster paint coat (with inorganic pigment). The paint shall have a total coating thickness of nominal 35 mm, comprising of nominal 25mmexterior coat on top surface and nominal 10 um reverse coat on back surface. Profile sheet shall have nom. 950-1050 mm effective cover width and nominal 25-30 mm deep ribs with sublet square fluting in the five pan at nominal 180-250 mmcenter-to-center. The end rib shall be designed for anti-capacity groove. & return leg. The feed material should have coil manufacturers product details marked a regular interval. Including fasteners with min. Fastened with min. 25 um Zinc-Tin alloy coated, Hex head, self-drilling screw etc. Complete. (weight of profile 4.52 kg/sqm) 301 mm to 600 mm girth (Surface Width).....(INo38-35 PgNo 303) (STATE SSR ) Item Spec: (As directed by Engineer in charge.) | 0 | RMTS | 38.35/303 | 625 | [5 empty] | 625 | 31.25 | 656.25 | 0
20 | Providing and fixing rolling shutter fabricated from steel laths of minimum thickness 0.9 mm with lock plate of 3.15 mm thickness reinforced with 35 x 35 x 5 mm angie section fitted with Sliding bolts and handles for both sides, deep M. S. channel section of respectively with hold fast arrangements, M.S. Bracket plate 300 x 300 x 3.15 mm minimum size and shape with square bar, suspension shaft of minimum 32 mm diameter, hood cover of M.S. sheet not less than 0.9 mm thickness and of any size at top and safety devices including mechanical gear operation arrangement consisting of worm gear wheels and worms of high grade cast iron or mild steel and one coat of red lead primer etc. complete. (I.S. 6248-1979) (Without mechanical gear)....(INo39-24 , PgNo 318) ( STATE SSR) Item Spec: (Bd.T.55, Page No. 510) | 14.4 | SqM | 39.24/318 | 3796 | [5 empty] | 3796 | 189.8 | 3985.8 | 57396
21 | Providing and fixing solid core flush door shutter in single leaf 32 mm thick decorative type of exterior grade as per detailed drawings approved face veneers 3 mm thick on both faces or as directed, all necessary beads, mouldings and lipping, wrought iron hold fasts, chromium plated fixtures and fastenings, with brass mortise lock, chromium plated handles on both sides, and finishing with French Polish etc. complete. | 0 | SQM | 39.09 | 2494 | [5 empty] | 2494 | 124.7 | 2618.7 | 0
22 | Providing and laying Rough Shahabad Stone Flooring 40mm.to 45 mm. thick and of required width in plain/ diamond pattern on a bed of 1:6 C.M. including cement float, striking joints, pointing in cement mortar 1:3 curing and cleaning etc. etc. complete | 131.33 | SQM | 33.02 | 671 | [5 empty] | 671 | 33.55 | 704.55 | 92529
23 | Providing and fixing steel window of various sizes as per detailed drawing without hot dip zinc coating, without ventilators, including fabricating / glazing with plain / obscured glass panels of approved type and quality, iron oxidised fixtures and fastenings, finishing with oil painting two coats complete (with guard bars 12 mm square at 10 cm c/c.) | 0 | SQM | 39.20/316 | 3551 | [5 empty] | 3551 | 177.55 | 3728.55 | 0
[12 empty] | TOTAL RS |  | 1422594

## RA-1 (hidden)
MAHARASHTRA STATE WAREHOUSING CORPORATION
583/B, Market Yard, Gultekadi, Pune - 411037
Name of work :- Providing Repairs & Renovation to office Building H-14 JALGAON
Rate Analysis
Based On DSR Jalgaon Dist.2012-2013
Item No (11) :-Providing Hard Murum cohesive non-swelling materials in plinth in layers of 20 cms etc. complete as directed. [ Only compacted thickness is payable ][Rd.23/202 & Rd.28/205].
Consider 1.00 cu m quantity
| 1 - Basic rate I.N. 1146 / P N 330 |  | 1 | 52 | 52
| ROYALTY CHARGES |  | 1 | 70.67 | 70.67
| 2 - Lead Charges 10 Kms |  | 1 | 251.67 | 251.67
| 3 - Spreading charges I N 1151 / P N 330 |  | 1 | 14 | 14
| Total Rs |  |  |  | 388.34
| 4 - For compaction 20 % OF H.M.cost |  |  |  | 77.668
| Grand total Rs. |  |  |  | 466.008
Deduction for stacking charges
| I N 9 / P N 573 |  | 1.2 | 15 | 18
| Net Rs |  |  |  | 448.008
| Therefore rate per cu m will be say Rs |  |  |  | 448.008
| Junior Engineer Sectional Engineer Dy. Manager (Engg) |  |  |  |  | Sr.Regional Manager
| MSWC Jalgaon MSWC Nashik MSWC Nashik | [5 empty] | MSWC Nashik
I.N.1 ( I ) | Providing soling below footing
consider 1.00 cum
| 1- Supply Rate (1140/282 |  | 1 | 106 | 106
| 2 - Lead of 5 Kms |  | 1 | 313.61 | 313.61
| 3 - Labour charge for laying 1153/283 |  | 1 | 21.5 | 21.5
| 4- Add 32% |  | 32% |  | 141.1552
| Total Rs |  |  |  | 582.2652
| Grand Total Rs |  |  |  | 582.2652
| SAY RS |  |  |  | 582.3
I.N.5 | P & L 35 cm wide d.p.c.layer at plinth
consider 1.00 sqm area
| 1- Tarfelt MR |  | 1 | 94 | 94
| 2 - Shalibond @ 1.00. kg per sq m @ M R |  | 1 | 127.7778 | 127.7778
| 3 - Nails , labour charges, transporation etc L S |  | 1 | 10 | 10
| Total Rs |  |  |  | 231.7778
| Add for Agencies profit 10 % |  |  |  | 23.1778
| Grand Total Rs |  |  |  | 254.9556
| SAY RS |  |  |  | 255 | E 24
I.N.20.A | P & f Steel rolling shutter 20 gauge
|  |  | Qty | Rate | Amount
| 1- Basic rate as per D.S.R. I N 354 P N 128 |  | 1 | 2107 | 2107
| 2 - Add for central lock M R |  | 1 | 149.3931 | 149.3931 | 2.1 | 2.55 | 5.355
3 - Add for painting not considered in basic rate
1x 2 x 1.14 x 2.20 x 2.55 = 12.79
1x 1 x 2.40 x 1.25 = 3.13
| Total = 15.92 sq m |  | 15.92 | 43 | 127.8357
I.N. 247/ P N 102
| 4. M R Diff for weight of R S |  | 14.0056 | 0 | 0
| 5. Handles |  | 4 | 25 | 100
|  |  | Total |  | 2484.2288
|  |  | Say |  | 2484.2
I.N.20.B | P & f Steel rolling shutter 20 gauge with Mechanical gear arrangement
|  |  | Qty | Rate | Amount
| 1- Basic rate as per D.S.R. I N 355 P N 128 |  | 1 | 2090 | 2090
| 2 - Add for central lock M R |  | 1 | 57.1429 | 57.1429 | 3.5 | 4 | 14
3 - Add for painting not considered in basic rate
| 1x 2 x 1.14 x 3.60 x 4.00 = 32.83 |  | 32.832
| 1x 1 x 2.40 x 1.25 = 4.75 |  | 4.75
| Total = 37.58 sq m |  | 37.582 | 43 | 115.4304
I.N. 247/ P N 102
| 4. M R Diff for weight of R S |  | 14 | 0 | 0
| 5. Handles |  | 4 | 25 | 100
|  |  | Total |  | 2262.5733
|  |  | Say |  | 2262.6
I.N.20.C | P & f Steel rolling with grilled shutter 20 gauge
|  |  | Quantity | Rate | Amount
| For area 2.10 x 2.55 = 5.355 Sq.M |  |  |  |  | 2.1 | 2.55 | 5.355
| 1- Basic rate as per D.S.R. I N 354 P N 128 |  | 1.53 | 2107 | 3223.71
[5.355 - ( 2.25 x 1.7 )] = 1.53
| 2- Add for grilled Rolling Shutter |  | 3.825 | 968.4 | 3704.13 | 90 | 10.76 | 968.4
[ 2.25 x 1.7 ] = 3.82 Sq.M
MR Rs 90 / Sq.Feet = 90 x 10.76 = 968.40
| 3 - Add for central lock M R |  |  |  | 800
4 - Add for painting if not considered in basic rate
1x 2 x 1.14 x 2.20 x 2.55 = 12.79
1x 1 x 2.40 x 1.25 = 3.13
| Total = 15.92 sq m |  | 7.2104 | 43 | 310.0472
[15.92 - 3.82 ] = 12.10 Sq.M
| 4-A - Add for painting for grilled work |  | 3.82 | 43 | 164.26
I.N. 247/ P N 102
| 4. M R Diff for weight of R S |  | 14.0056 | 0 | 0
| 5. Handles |  | 4 | 25 | 100
8202.1472
| per sq m rate will be |  |  |  | 1531.6801
|  |  |  | Say | 1531.7
I.N.21 | P , f & f steel ventilors V1 |  | Qty | Rate | Amount
| Consider 0.36 sq m area |  | 0.36
| 1 - Basic rate I.N. 365 / 131 |  | 0.36 | 2440 | 878.4
2 - Add for M.S.flat 19mm x 3mm
| For 0.36 sq m = 2.40 M |  |  |  |  | 2.4 | 0.45 | 1.08
Weight 0.45 Kg/ Rm = 1.08 Kgs
| Page No. I N 18 / P.N 13 |  | 1.08 | 63.235 | 68.2938
3 - Add G.I.wiremesh 18G x 6 sqmm
| M R |  | 0.36 | 600 | 216
4 - Painting three coats for G.I.wire mesh
1/2 x 2 x 1.00 x 1.00 = 1.00 sq m
| I.N. 247/ P N 102 |  | 0.36 | 43 | 15.48
5 - Add for 12 mm sq bars
| For 0.36 sq m = 7 x 0.60 + 4 x 0.10 = 4.60 Rm | 0 | 5.198 | 0 | 0 | 4.6 | 1.13 | 5.198
| Weight 1.13 Kg/ Rm | [6 empty] | Kgs
6 - Add for fixing charges of wire mesh
| M R |  | 0.36 | 100 | 36
7 - Add for sundries, overheads & agencies profit
* | over [ 3 & 6 ] 10 % |  |  |  | 25.2
| Total Rs |  |  |  | 1239.3738
| Rate per sq m will be RS. |  |  |  | 3442.705
| Qty of steel required per sqm | 15 | + | 3 | + | 14.4389 | = | 32.4389
I N 21 B | P & F Z type V2 ventilators
| Calculation for 1.00 x 0.60 size = 0.60 Sq.M |  | 0.6
| 1- Structural steel |  | 27 | 63.235 | 1707.345
Page No. I N 18 / P.N 13
| 2- Labour charges as per M.R. |  | 0.6 | 200 | 120
| Fixing charges |  |  |  | 50
| 3- Glass panes 3mm th. 0.60 sq.m. |  | 0.6 | 287 | 172.2
I.N. 380/P.135
4 - Add G.I.wiremesh 18G x 6 sqmm
| M R |  | 0.6 | 600 | 360
| 4 - Painting three coats |  | 0.6 | 43 | 25.8
| Total Rs. |  |  |  | 2435.345
| Total Rate for 1 sqmtr. |  |  |  | 4058.9083 |  | 45 | Kgs
|  |  |  | Say | 4059
QTY OF 1.00 X 0.60 MTR.V2 VENT.
| F76 |  | 1 | 2 | 0.15 | 0.3 | MTR.
|  |  | 2 | 2 | 1 | 4
|  |  | 2 | 2 | 0.3 | 1.2
| TOTAL QTY |  |  | @ | 1.532 | 5.5
| TOTAL WT. |  |  |  |  | 8.426
| T6 |  | 2 | 2 | 0.3 | 1.2
| TOTAL QTY |  |  | @ | 0.88 | 1.2
| TOTAL WT. |  |  |  |  | 1.056
| 12MM SQ.BAR |  | 1 | 11 | 0.75 | 8.25
|  |  | 1 | 6 | 0.1 | 0.6
| HOLD FAST |  | 1 | 4 | 0.15 | 0.6
| ON G.I.MESH |  | 1 | 2 | 1 | 2
| TOTAL QTY |  |  | @ | 1.13 | 11.45
| TOTAL WT. |  |  |  |  | 12.9385
| M.S.FLAT 19 X 3 MM |  | 1 | 6 | 1 | 6
|  |  | 1 | 2 | 0.75 | 1.5
| TOTAL QTY |  |  | @ | 0.45 | 7.5
| TOTAL WT. |  |  |  |  | 3.375
| GRAND WT. |  |  |  |  | 25.7955
| Add wastage |  |  |  | 5% | 1.2898
[5 empty] | Total | 27.0853 | Kgs
[5 empty] | Say | 27 | Kgs
I N 24 | P & F plain G.I Ridge of 24 gauge
| Consider 1.00 m lenghth & 0.60 m wide i.e. |  | 1 | 0.6 | 0.6 | sqm
1.10 x 0.60 x 1.00 = 0.66 sq m including lap
| 3.762 kg / sqm |  | 0.66 | 377.4 | 249.084 | 5.55 | 68 | 377.4
| 1 - Basic rate I.N.290 / P N 394 |  |  |  | 0
| 2 - Transportation M.R. |  | 1 | 5 | 5
| 3 - Labour charges for cutting as per corrugation |  | 1 | 25 | 25
| 4 - Labour charges for fixing as per corrugation |  | 1 | 15 | 15
|  |  | Total | Rs | 294.084
| 5 - Agencies profit 10 % |  |  |  | 29.4084
| Grand Total |  |  | Rs | 323.4924
| Therefore rate per sq m will be |  |  | Rs. | 539.154
|  |  |  | Say | 539
I N26 | P & FM S wind ties 40 x 6 mm
Consider 1.00 m lenghth
weight 1.90 kg / Rm i.e. 1.90 Kgs
| Page No. I N 18 / P.N 13 |  | 1.9 | 63.235 | 120.1465
| 2 - Labour charges for cutting, drilling holes M R |  | 1 | 15 | 15
| 3 - Labour charges for fixing M R |  | 1 | 15 | 15
4 - Painting three coats
| I.N. 247/ P N 102 |  | 0.092 | 43 | 3.956
|  |  | Total | Rs | 154.1025
| 5 - Agencies profit 10 % |  |  |  | 15.4102
| Grand Total |  |  | Rs | 169.5127
| Therefore rate per R M will be |  |  | Rs. | 170
I N 27 | P & C Parapet coping
Consider 1.00 m lenghth
1 - Brickwork in CM 1:4
1 x 1.00 x 0.35 x 0.20 = 0.70 cum
1 x 1.00 x 0.40 x 0.075 = 0.03 cum
1 x 1/2 x 1.00 x 0.40 x 0.075 = 0.015 cum
Total quantity = 0.115 cum
| Rate as per I N 11 of S W I |  | 0.115 | 2602.5555 | 299.2939
Add cement diff. bet. CM 1:4 & 1:6 ( 2.60 - 1.44)=1.16 Bag
| [1.16 x0.115] = |  | 0.1334 | 0 | 0
2 - Cement plastrer 20 mm tk in C M 1:4 with slurry
1 x 1.00 x 2 X [ 0.20 +0.025 + 0.075 + 0.21] = 1.02
| 1.02 sq m @ Rate as per I N 15 of S W I |  | 1.02 | 184.2091 | 187.8933
3 - Butt joint in C M 1:4 with slurry finish
1/2x0.15 x0.15x1.00 =0.01125/ 0.02=0.5625sqm
| 0.5625sq m @ Rate as per I N 15 of S W I |  | 0.5625 | 184.2091 | 103.6176
| Grand Total |  |  |  | 590.8048
| Therefore rate per R M will be |  |  |  | 591
I.N.31 | P oversize & size metal filling in plinth
Consider 1.00 cu m quantity of 60 mm O.S.metal
| 1 - Basic rate I.N.1140/ P N 282 |  | 1 | 106 | 106
| ROYALTY CHARGES |  | 1 | 70.67 | 70.67
| 2 - Lead Charges 10 Kms |  | 1 | 268 | 268
| 3 - Spreading charges I N 1153/283 |  | 1 | 21.5 | 21.5
| Total Rs |  |  |  | 466.17
| 4 - Add for compaction 32 % |  |  |  | 149.1744
| Grand Total Rs. |  |  |  | 615.3444
Deduction for stacking charges
| I N 7 / P N 498 |  | 1.32 | 14 | 18.48
| Net Rs |  |  |  | 596.8644
| Therefore rate per cu m will be say Rs |  |  |  | 596.8644 | 387.9619
Consider 1.00 cu m quantity of 40 mm O.S.metal
| 1 - Basic rate I.N.1142/ P N 282 |  | 1 | 136 | 136
| ROYALTY CHARGES |  | 1 | 70.67 | 70.67
| 2 - Lead Charges 10 Kms |  | 1 | 268 | 268
| 3 - Spreading charges 1152/283 |  | 1 | 20 | 20
| Total Rs |  |  |  | 494.67
| 4 - Add for compaction 32 % |  |  |  | 158.2944
| Grand Total Rs. |  |  |  | 652.9644
Deduction for stacking charges
| I N 7 / P N 498 |  | 1.32 | 14 | 18.48
| Net Rs |  |  |  | 634.4844
| Therefore rate per cu m will be say Rs |  |  |  | 634.4844 | 222.0695
610.0314
| Say Rs |  |  |  |  | 610.03
I.N.33-B | Laying charges for form work, running vibrator,
laying suction matt, dewatering etc.
Consider 1.0 sq m area
| 1 - Market rate as per .quotation for above |  | 1 | 60 | 60
| 2 - Transportation charges to & fro 100 Kms |  | 1 | 0.66887 | 0.66887 | 1000 | 1495.065 | 0.66887
| 3- Generator Hire charges 5x2000=18000 |  | 1 | 6.6887 | 6.6887 | 5 | 2000 | 10000
| Total Rs. |  |  |  | 67.3575
| 4. Diesel charges 5 days * 20 ltr/ day |  | 1 | 2.6755 | 2.6755 | 100 | 40 | 4000
| 5 - Overheads & contractors pfofit 10 % |  |  |  | 7.0033
| Grand Total Rs. |  |  |  | 77.0363
| Therefore rate per sq m will be say Rs |  |  |  | 77.04
I.N.33-C | Labour charges for groove cutting
Consider 1.00 R m lenghth
| 1 - Market rate as per .quotation ( Nagpur S.D.) |  | 1 | 35 | 35
| 2- Generator hire charges |  | 1 | 2.6755 | 2.6755 | 2 | 2000 | 4000
| 3. Diesel charges |  | 1 | 1.0702 | 1.0702 | 40 | 40 | 1600
| 2 - Overheads & contractors pfofit 10 % |  |  |  | 3.8746
| Grand Total Rs. |  |  |  | 42.6202
| Therefore rate per R m will be say Rs |  |  |  | 42.6202
I.N.33-D | P & L high abrasion resistenet non metallic
chemical
Consider 1.0 sq m area
| 1 - Chemical as above [ DRITOPEH ] |  | 3 | 55 | 165
| 2 - Spreading charges |  | 1 | 15 | 15
| Total Rs. |  |  |  | 180
| 3 - Overheads & contractors pfofit 10 % |  |  |  | 18
| Grand Total Rs. |  |  |  | 198
| Therefore rate per sq m will be say Rs |  |  |  | 198
I.N.34 | P & F M.S.angle sill
| Consider 2.70 m length |  | 2.7 | Rm
| 1 - Angle 50x50 x6 mm = 2.7 x 4.5 = 12.15 kgs |  | 12.65 | 63.235 | 799.9228
Add for hold fasts = 0.50 Kgs
Total weight = 12.65 Kgs
Page No. I N 18 / P.N 13
| Grand Total Rs. |  |  |  | 799.9228
| Therefore rate per RM will be |  |  |  | 296.2677
|  |  |  | Say | 296.3
I N 37-B | P &F M.S.ladder
| Consider 4.00 m lenghth |  | 4 | Rm
1 - M.S.angle 50 x 50 x6 mm
[2 x 4.00 + 2 x 060 + 2 x 0.73 + 2 x 0.85 = 12.36Rm
Weight 12.36 x 4.5 = 55.62 Kgs
2 - M.S. bar 20 mm dia @ 30 cm c/c
15 x 0.45 x 2.50 = 16.88 Kgs
3 - Hold fasts 12mm dia
2 x 3 x 0.20 x 0.90 = 1.08 Kgs
Total quantity = 73.58 kgs
| Rate as per I N 35 of S W I |  | 73.58 | 63.235 | 4652.8313
4 - C.C. 1:2:4 for bed blocks
6 x 0.20 x 0.20 x 0.35 = 0.08 cum
| Rate as per I N 12 of S W I |  | 0.08 | 3235.2056 | 258.8164
| Grand Total Rs |  |  |  | 4911.6477
| Therefore rate per R M will be 4846.13/4.00 Rs |  |  |  | 1227.9119
|  |  |  | Say | 1227.9

## LAB (hidden)
MAHARASHTRA STATE WAREHOUSING CORPORATION
583/B, Market Yard, Gultekadi, Pune 411 037.
SUBWORK II :- Material Lab Testing charges
NAME OF WORK : PROPOSED NEW CONSTRUCTON WORK OF STORAGE PACK HOUSE OF SHREE MAHAGANPATI AGRO PRODUCER COMPANY LIMITED, IN GAT NO.121. A/P-THANAPUDE TAL. WALWA, DIST. SANGLI.
Statement showing the details of requirement of Lab. Tests to be carried out:-
Sr. No. | Particulars | Quantity | Unit | Tests to be carried out | Nos. of tests | Rate per test | Amount | Remarks | Sr. No. / P.NO.
1 | Cement | 0 | Bags | Fineness, Standard Consistency, Setting Time (Initial & Final ), Compressive strength, Soundness | 0 | 3300 | 0 | One test for each consignment of 150 MT & part thereof. | 1/540
2 | Sand | 34.81 | cum | Fineness Modulus, silt & clay content. | 1 | 1200 | 1200 | At Beginning & if there is change in source. | 10/540
|  |  |  | Chloride & Sulphate Content. | 1 | 700 | 700 | At Beginning & if there is change in source. | 11/540
|  |  |  | Silt Factor. | 1 | 750 | 750 | At Beginning & if there is change in source. | 12/540
3 | Concrete (PCC) M-15 / M-20 | #REF! | cum | i)Mix Design | 0 | 12100 | 0 | At beginning & if there is change in source of material | 20/541
|  |  | cum | ii)Concrete cube compressive strength (Set of 3 Cubes for 7 days & 3 Cubs for 28 days) | #REF! | 1200 | #REF! | i) set-0-5 cu.m - 1 set | 19/541
ii) set-6-15 cu.m - 2 set
iii) set-16-30 cu.m - 3 set
iv) set-31-50 cu.m - 4 set
v) set-51 cum and above one set for eash additinal 50 cu.m
4 | Water | 1 | cum | PH Value, Sulphate & Chloride Content. | 1 | 1000 | 1000 | At beginning & if there is change in source of material | 58/543
6 | Earthwork For embankment (H.M/S.M.) | 705 | cum | i) Sieve Analysis. | 0 | 600 | 0 |  | 3/540
|  |  |  | ii) Liquid limit & plastic Limit. | 0 | 1000 | 0 | 1 test per 400 Cum. | 30/542
|  |  |  | iii) Compaction Test ( Proctor Density ). | 0 | 1650 | 0 | 1 test per 1000 Sq.m | 31/542
|  |  |  | iv) C.B.R. Test ( Lab ) With compaction test. | 0 | 6050 | 0 | 1 test per 400 Cum. | 32/542
|  |  |  | vi) C.B.R. Test ( Field Determination Test) Excluding Transportation.As per IS 2720 Part XXXI | 0 | 2300 | 0 | 1 test per 400 Cum. | 33/542
|  |  |  | v) Field Density by Sand replacement method. | 0 | 1000 | 0 | 1 test per 400 Cum. | 36/542
5 | Crushed metal | 0 | cum | i)Water Absorption, Specific ravity,Impact Value/Crushing Value. | 1 | 2300 | 2300 | One test per 200 Cu.m | 2/540
|  |  |  | ii) Gradation. | 1 | 600 | 600 | One test per 200 Cu.m | 3/540
|  |  |  | iii) Flakiness Index. | 1 | 750 | 750 | One test per 200 Cu.m | 5/540
6 | Steel | 132 | M.T. | Yield stress, ultimate tensile stress, elongation, weight per running meter | 14 | 1100 | 15400 | 1 test per 5 M.T. and one for each dia. Of use bar | 77/544
7 | Masonry stones | 0 | cum | Crushing Value/Compressive trength Water Absorption & Specific ravity, | 0 | 1750 | 0 | one test per source | 28/541
8 | Bricks | 0 | cum | Water Absorption (Set of 5 Bricks), Compressive Strength( Set of 5 ricks), Efflorescence (Set of 5 Bricks | 0 | 1900 | 0 | (One set of 15 Bricks) For 50,000 Nos and part thereof. | 13/540
[5 empty] | TOTAL |  | #REF!
| Jr. Engineer |  |  | Sectional Engineer |  |  |  | Dy. Manager (Engg.)
| MSWC Nasik |  |  | MSWC Nasik |  |  |  | MSWC Nasik

## ROYALTY
SHREE MAHAGANPATI AGRO PRODUCER COMPANY LIMITED
A/P-THANAPUDE TAL. WALWA, DIST. SANGLI.
NAME OF WORK : PROPOSED NEW CONSTRUCTON WORK OF STORAGE PACK HOUSE OF SHREE MAHAGANPATI AGRO PRODUCER COMPANY LIMITED, IN GAT NO.121. A/P-THANAPUDE TAL. WALWA, DIST. SANGLI.
SUBWORK II :- Royalty Charges
Item.. No. | Description of item | Executed Quantity | Quantity of Material for Royalty Cu. M | [9 empty] | Remark
|  |  | Cement in bags |  | SAND |  | Crusher METAL |  | MURUM |  | Rubble / Rd metal
1 | 2 | 3 | 4 |  | 5 |  | 6 |  | 7 |  | 8 |  | 9
3 | M 10 IN FOUNDATIONS | 7 |  |  | 0.425 | 2.975
4 | Providing and laying Cast in situ/Ready Mix cement concrete M-20 of trap / granite /quartzite/ gneiss metal for R.C.C. work in foundations like raft, strip foundations, grillage and footings of R.C.C. columns and steel stanchions etc. including bailing out water, Steel centering, formwork ,cover blocks, laying/pumping, compaction and curing roughening the surface if special finish is to be provided (Excluding reinforcement and structural steel) etc. complete, with fully automatic micro processor based PLC with SCADA enabled reversible Drum Type mixer/ concrete Batch mix plant (Pan mixer) etc. complete. With fine aggregate (Natural Sand / Crushed sand VSI Grade finely washed etc | 9.072 |  |  | 0.425 | 3.8556
5 | Providing and laying Cast in situ/Ready Mix cement concrete M-20 of trap / granite /quartzite/ gneiss metal for R.C.C. columns as per detailed designs and drawings or as directed including steel centering, formwork, cover blocks compacting and roughening if special finish is to be provided and curing etc. complete. (Excluding reinforcement and structural steel).with fully automatic micro processor based PLC with SCADA enabled reversible Drum Type mixer/ concrete Batch mix plant (Pan mixer) etc. complete. With fine aggregate (Natural Sand / Crushed sand VSI Grade finely washed etc) | 4.83 |  |  | 0.425 | 2.0528
6 | Providing and laying Cast in situ/Ready Mix cement concrete M-20 of trap/ granite /quartzite/ gneiss metal for R.C.C. beams and lintels as per detailed designs and drawings or as directed including steel centering, formwork, cover blocks, laying/pumping, compactionand roughening the surface if special finish is to be provided and curing etc. complete. (Excluding reinforcement and structural steel). with fully automatic micro processor based PLC with SCADA enabled reversible Drum Type mixer/ concrete Batch mix plant (Pan mixer) etc. complete. With fine aggregate (Natural Sand / Crushed sand VSI Grade finely washed etc).... (INo25-50, PgNo 234) (STATE SSR ) Item Spec: (Bd.F.6 Page No. 300 and B.7, Page No.38) | 5.6939 |  |  | 0.425 | 2.4199
7 | BEAMS AT GL | 2.03 |  |  | 2.425 | 4.9227
9 | Providing second class Burnt Brick masonry with conventional/ I.S. type bricks in cement mortar 1:6 in foundations and plinth of inner walls/ in plinth external walls including bailing out water manually , striking joints on unexposed faces, raking out joints on exposed faces and watering etc. Complete. | 32 |  |  | 0.32 | 10.24
11 | Filling in plinth and floors with contractors material/brought from outside and approved by Engineer incharge in layers of 15cm, to 20cm, including watering and compaction etc. complete.....(IN021-37, PgNo 201) (STATE SSR ) Item Spec. (Bd. A.11 Page No. 283) | 57.49 | [6 empty] | 1 | 57.49
12 | Providing soling using 80 mm size trap metal in 15 cm. layer including filling voids with Crushed sand/grit, ramming, watering etc. Complete | 17 | [8 empty] | 1.2 | 20.4
13 | Providing internal cement plaster 12mm thick in single coat in cement mortar 1:4 without neeru finish to concrete or brick surfaces, in all positions including scaffolding and curing etc. complete....(INo32-04. PgNo 268) ( STATE SSR ) Item Spec: (Bd. L.2 Page No. 368) | 132 |  |  | 0.015 | 1.98
14 | Providing sand faced plaster externally in cement mortar using approved screened sand, in all positions including base coat of 15 mm thick in cement mortar 1:4 using waterproofing compound at 1 kg per cement bag curing the same for not less than 2 days and keeping the surface of the base coat rough to receive the sand faced treatment 6 to 8 mm thick in cement mortar 1:4 finishing the surface by taking out grains and curing for fourteen days scaffolding etc.complete.....(INo32-11, PgNo 269) ( STATE SSR ) Item Spec: (Bd.L.7 Page No. 369) | 193 |  |  | 0.033 | 6.369
|  | Total |  | 0 |  | 34.81 |  | 0 |  | 57.49 |  | 20.4
SHREE MAHAGANPATI AGRO PRODUCER COMPANY LIMITED
A/P-THANAPUDE TAL. WALWA, DIST. SANGLI.
NAME OF WORK : PROPOSED NEW CONSTRUCTON WORK OF STORAGE PACK HOUSE OF SHREE MAHAGANPATI AGRO PRODUCER COMPANY LIMITED, IN GAT NO.121. A/P-THANAPUDE TAL. WALWA, DIST. SANGLI.
Royalty Charges Statements
Sr. No | Particular | Requar Quantity in Cum | Requar Quantity in Brass |  | Royalty Charges @ Rs 400 / Brass |  |  | Remarks
1 | 2 | 3 | 4 |  | 5
|  |  | 2.83 |  |  | 400
1 | SAND | 34.81 | 12.3004 |  |  | 4920.1413
2 | METAL Hand broken | 0 | 0 |  |  | 0
3 | MURUM | 57.49 | 20.3145 |  |  | 8125.7951
4 | RUBBLE | 20.4 | 7.2085 |  |  | 2883.3922
|  | Total Amount Rs. |  |  |  | 15929.3286
|  |  | Say | Rs. | 15930
Jr. Engineer |  |  | Sectional Engineer

## Measurment
SHREE MAHAGANPATI AGRO PRODUCER COMPANY LIMITED
A/P-THANAPUDE TAL. WALWA, DIST. SANGLI.
NAME OF WORK : PROPOSED NEW CONSTRUCTON WORK OF STORAGE PACK HOUSE OF SHREE MAHAGANPATI AGRO PRODUCER COMPANY LIMITED, IN GAT NO.121. A/P-THANAPUDE TAL. WALWA, DIST. SANGLI.
MEASUREMENT SHEET
SUB WORK I : -PROPOSED NEW CONSTRUCTON WORK OF STORAGE PACK HOUSE
Item Nos | Description of Items | NO.S |  |  |  | LENGTH |  | BREDTH |  | DEPTH / |  | TOTAL | Unit
[10 empty] | HIGHT |  | QUANTITY
1 | Excavation for foundation in earth, soil of all types, sand, gravel and soft murum, including removing the excavated material up to a distance of 50 m. beyond the building area and stacking and spreading as directed, dewatering, preparing the bed for the foundation and necessary back filling, ramming, watering including shoring and strutting etc. complete. (Lift upto 1.5 m.) By Mechanical Means....(INo21-02, PgNo 197) (STATE SSR ) Item Spec: (Bd.A.1 Page No. 259) | [11 empty] | C.um
| COLUMN FOOTNGS | 1 | X | 14 | X | 1.5 | X | 1.6 | X | 0.4 | = | 13.44
| BEAMS | 1 | X | 4 | X | 2.6 | X | 1 | X | 0.4 | = | 4.16
|  | 1 | X | 8 | X | 3.5 | X | 1 | X | 0.4 | = | 11.2
[10 empty] | Total | = | 28.8
[10 empty] | SAY | = | 29 | C.um
2 | Excavation for foundation in hard murum including removing the excavated material upto distance of 50 metres beyond the building area and stacking and spreading as directed, dewatering, preparing the bed for the foundation and necessary back filling, ramming, watering including shoring and strutting etc. complete. (Lift upto 1.50 m) By Mechanical Mean....(INo 21-06, PgNo 197) (STATE SSR ) Item Spec: (Bd.A.2 Page No. 259) | [11 empty] | C.um
| COLUMN FOOTNGS | 1 | X | 14 | X | 1.5 | X | 1.6 | X | 0.8 | = | 26.88
| BEAMS | 1 | X | 4 | X | 2.6 | X | 1 | X | 0.8 | = | 8.32
|  | 1 | X | 8 | X | 3.5 | X | 1 | X | 0.8 | = | 22.4
[10 empty] | Total | = | 57.6
[10 empty] | SAY | = | 58 | C.um
3 | Providing and laying Cast in situ/Ready Mix cement concrete in M-10 of trap/ granitel quartzitel gneiss metal for foundation and bedding including bailing out water, Steel centering, formwork, laying/pumping, compacting, roughening them if special finish is to be provided, finishing if required and curing complete, with fully automatic micro processor based PLC with SCADA enabled reversible Drum Type mixer/concrete Batch mix plant (Pan mixer) etc. complete. With fine aggregate (Natural Sand / Crushed sand VSI Grade finely washed etc)....(INo24-01, PgNo 226) ( STATE SSR ) Item Spec: (Bd. E. 1 Page No. 287) | [11 empty] | C.um
| COLUMN FOOTNGS | 1 | X | 14 | X | 1.4 | X | 1.5 | X | 0.1 | = | 2.94
| BEAMS | 1 | X | 4 | X | 2.6 | X | 0.6 | X | 0.1 | = | 0.624
|  | 1 | X | 8 | X | 3.5 | X | 0.6 | X | 0.1 | = | 1.68
| AT PLNTH LVL | 1 | X | 1 | X | 4.5 | X | 3.5 | X | 0.1 | = | 1.575
=
[10 empty] | TOTAL |  | 6.819
[10 empty] | SAY | = | 7 | C.um
4 | Providing and laying Cast in situ/Ready Mix cement concrete M-20 of trap / granite /quartzite/ gneiss metal for R.C.C. work in foundations like raft, strip foundations, grillage and footings of R.C.C. columns and steel stanchions etc. including bailing out water, Steel centering, formwork ,cover blocks, laying/pumping, compaction and curing roughening the surface if special finish is to be provided (Excluding reinforcement and structural steel) etc. complete, with fully automatic micro processor based PLC with SCADA enabled reversible Drum Type mixer/ concrete Batch mix plant (Pan mixer) etc. complete. With fine aggregate (Natural Sand / Crushed sand VSI Grade finely washed etc | [11 empty] | C.um
| COLUMNS FOOTNGS | 1 | X | 14 | X | 1.2 | X | 1.2 | X | 0.45 | = | 9.072
[10 empty] | TOTAL |  | 9.072
[10 empty] | SAY | = | 9.072 | C.um
5 | Providing and laying Cast in situ/Ready Mix cement concrete M-20 of trap / granite /quartzite/ gneiss metal for R.C.C. columns as per detailed designs and drawings or as directed including steel centering, formwork, cover blocks compacting and roughening if special finish is to be provided and curing etc. complete. (Excluding reinforcement and structural steel).with fully automatic micro processor based PLC with SCADA enabled reversible Drum Type mixer/ concrete Batch mix plant (Pan mixer) etc. complete. With fine aggregate (Natural Sand / Crushed sand VSI Grade finely washed etc) | [11 empty] | C.um
| column | 1 | X | 14 | X | 0.23 | X | 0.3 | X | 5 | = | 4.83
[10 empty] | TOTAL |  | 4.83
[10 empty] | SAY | = | 4.83 | C.um
6 | Providing and laying Cast in situ/Ready Mix cement concrete M-20 of trap/ granite /quartzite/ gneiss metal for R.C.C. beams and lintels as per detailed designs and drawings or as directed including steel centering, formwork, cover blocks, laying/pumping, compactionand roughening the surface if special finish is to be provided and curing etc. complete. (Excluding reinforcement and structural steel). with fully automatic micro processor based PLC with SCADA enabled reversible Drum Type mixer/ concrete Batch mix plant (Pan mixer) etc. complete. With fine aggregate (Natural Sand / Crushed sand VSI Grade finely washed etc).... (INo25-50, PgNo 234) (STATE SSR ) Item Spec: (Bd.F.6 Page No. 300 and B.7, Page No.38) | [11 empty] | C.um
| BEAMS AT GL | 2 | X | 4 | X | 2.6 | X | 0.23 | X | 0.3 | = | 1.4352
| BEAMS AT LL | 3 | X | 5 | X | 3.6 | X | 0.23 | X | 0.23 | = | 2.8566
| BEAMS AT ROOF | 2 | X | 8 | X | 1.27 | X | 0.23 | X | 0.3 | = | 1.4021
[10 empty] | TOTAL |  | 5.6939
[10 empty] | SAY | = | 5.6939 | C.um
7 | ProvidingandlayingCastinsitu/ReadyMixcementconcreteM20 oftrap/granite/quartzite/gneissmetalfor R.C.C.slab sand landings as per detailed design sand drawings including steelc entering, formwork, coverblocks,laying/pumping, compaction finishing the formed surface swith Cement mortar 1:3 sufficient minimum thickness to give a smooth and even surface or roughening if special finishis to be provided and curing etc. complete, (Excluding reinforcement and structural steel). with fully automatic microprocessor based PLC with SCAD Aenable dreversible Drum Typemixer /concreteBatchmixplant (Panmixer)etc.complete. Withfineaggregate(NaturalSand/ Crushed sand VSI Grade finely washed etc) | [11 empty] | CUM
| SLAB LEVEL | 1 | X | 1 | X | 3.9 | X | 4.2 | X | 0.15 | = | 2.457
|  | 1 | X | 1 | X | 14 | X | 6 | X | 0.15 | = | 12.6
[10 empty] | TOTAL |  | 15.057
[10 empty] | SAY | = | 15.057 | CUM
8 | Providing and fixing in position TMT - FE - 500 bar reinforcement of various diameters for R.C.C. pile caps, footings, foundations, slabs, beams columns, canopies, staircase, newels, chajjas, linteis pardis, copings, fins, arches etc. as per detailed designs, drawings and schedules, including cutting, bending, hooking the bass, binding with wires or tack welding and supporting as required complete ..... (INo26-33, PgNo 245) (STATE SSR ) Item Spec: (Bd.F.17, Page No. 306) | [11 empty] | M.T
| footings | 1 | X | 1 | X | 9.072 | X | 80 | X |  | = | 725.76 | kg/cum
| column | 1 | X | 1 | X | 4.83 | X | 110 | X |  | = | 531.3
| beams | 2 | X | 2 | X | 5.6939 | X | 150 | X |  | = | 3416.328
| Slab | 1 | X | 1 | X | 15.057 | X | 100 | X |  | = | 1505.7
[10 empty] | TOTAL |  | 6179.088 | Kg
[10 empty] | SAY | = | 6.18 | MT
9 | Providing second class Burnt Brick masonry with conventional/ I.S. type bricks in cement mortar 1:6 in foundations and plinth of inner walls/ in plinth external walls including bailing out water manually , striking joints on unexposed faces, raking out joints on exposed faces and watering etc. Complete. | [11 empty] | Cum
|  | 2 | X | 4 | X | 2.6 | X | 0.23 | X | 0.45 | = | 2.1528
|  | 2 | X | 8 | X | 3.5 | X | 0.23 | X | 0.45 | = | 5.796
[10 empty] | Total |  | 7.9488
[10 empty] | SAY |  | 8 | Cum
10 | Providing second class Burnt Brick masonry with conventional/ I.S. type bricks in cement mortar 1:6 in superstructure including striking joints, raking out joints, watering and scaffolding etc. Complete | [11 empty] | CUM
|  | 1 | X | 8 | X | 3.5 | X | 0.23 | X | 3 | = | 19.32
|  | 1 | X | 1 | X | 5.63 | X | 0.23 | X | 1.5 | = | 1.9424
|  | 1 | X | 2 | X | 15.84 | X | 0.23 | X | 0.9 | = | 6.5578
|  | 1 | X | 2 | X | 6.7 | X | 0.23 | X | 0.9 | = | 2.7738
30.5939
|  | 1 | X | 2 | X | 3 | X | 0.23 | X | 2.4 | = | 3.312
|  | 1 | X | 1 | X | 1.2 | X | 0.23 | X | 2.1 | = | 0.5796
|  | 1 | X | 9 | X | 1.2 | X | 0.23 | X | 1.2 | = | 2.9808
6.8724
[10 empty] | TOTAL | = | 23.7215
[10 empty] | SAY | = | 24 | CUM
11 | Filling in plinth and floors with contractors material/brought from outside and approved by Engineer incharge in layers of 15cm, to 20cm, including watering and compaction etc. complete.....(IN021-37, PgNo 201) (STATE SSR ) Item Spec. (Bd. A.11 Page No. 283) | [11 empty] | C.um
|  | 1 | X | 1 | X | 14.7 | X | 5.6 | X | 0.6 | = | 49.392
|  | 1 | X | 1 | X | 4.5 | X | 3 | X | 0.6 | = | 8.1
[10 empty] | TOTAL |  | 57.492
[10 empty] | SAY | = | 57.492 | C.um
12 | Providing soling using 80 mm size trap metal in 15 cm. layer including filling voids with Crushed sand/grit, ramming, watering etc. Complete | [11 empty] | Sq.M
| Floor Area | 1 | X | 1 | X | 14.7 | X | 5.63 | X | 0.2 | = | 16.5522
|  | 0 | X | 1 | X | 4.5 | X | 3.5 | X | 0.2 | = | 0
[10 empty] | TOTAL | = | 16.5522
[10 empty] | SAY | = | 17 | Sq.M
13 | Providing internal cement plaster 12mm thick in single coat in cement mortar 1:4 without neeru finish to concrete or brick surfaces, in all positions including scaffolding and curing etc. complete....(INo32-04. PgNo 268) ( STATE SSR ) Item Spec: (Bd. L.2 Page No. 368) | [11 empty] | Sqm
|  | 1 | X | 2 | X | 14.78 | X | 1 | X | 3 | = | 88.68
|  | 1 | X | 2 | X | 5.63 | X | 1 | X | 3 | = | 33.78
|  | 1 | X | 2 | X | 4.5 | X | 1 | X | 3 | = | 27
|  | 1 | X | 2 | X | 3.5 | X | 1 | X | 3 | = | 21
170.46
|  | 1 | X | 2 | X | 3 | X | 1 | X | 2.4 | = | 14.4
|  | 1 | X | 1 | X | 5.63 | X | 1 | X | 2.1 | = | 11.823
|  | 1 | X | 9 | X | 1.2 | X | 1 | X | 1.2 | = | 12.96
39.183
[10 empty] | TOTAL | = | 131.277
[10 empty] | SAY | = | 132 | Sqm
14 | Providing sand faced plaster externally in cement mortar using approved screened sand, in all positions including base coat of 15 mm thick in cement mortar 1:4 using waterproofing compound at 1 kg per cement bag curing the same for not less than 2 days and keeping the surface of the base coat rough to receive the sand faced treatment 6 to 8 mm thick in cement mortar 1:4 finishing the surface by taking out grains and curing for fourteen days scaffolding etc.complete.....(INo32-11, PgNo 269) ( STATE SSR ) Item Spec: (Bd.L.7 Page No. 369) | [11 empty] | SqM
|  | 1 | X | 2 | X | 15.24 | X | 1 | X | 5 | = | 152.4
|  | 1 | X | 2 | X | 6.7 | X | 1 | X | 5 | = | 67
|  | 1 | [9 empty] | 219.4
|  | 1 | X | 2 | X | 3 | X | 1 | X | 1.5 | = | 9
|  | 1 | X | 1 | X | 1.2 | X | 1 | X | 1.5 | = | 1.8
|  | 1 | X | 9 | X | 1.2 | X | 1 | X | 1.5 | = | 16.2
27
[10 empty] | TOTAL | = | 192.4
[10 empty] | SAY | = | 193 | SqM
15 | Providing & applying washable oil-bound distemper of approved colour and shade to old & new surfaces in two coats including scaffolding, preparing the surfaces. (excluding the primer coat.) etc. complete.....(INo36-11, PgNo 291) (STATE SSR ) Item Spec: (Bd.P.5 Page No. 413 | [11 empty] | SqM
| QTY OF INTERNAL PLASTERING | 1 | X | 1 | X | 132 | X | 1 | X | 1 | = | 132
[10 empty] | TOTAL | = | 132
[10 empty] | SAY | = | 132 | SqM
16 | Providing and applying two coats of enterior stayic emulsion paint confirming to corresponding 1S. of approved manufacture and of approved colour to the plastered surfaces including cleaning preparing the plaster surface, applying primer coat ,scaffolding if necessary, and watering the surface for two days etc complete.....(IN035-25, PgNo 288) (STATE SSR) Hem Spec: (As directed by Engineer in charge.) | [11 empty] | SQM
External Portions of Godown
| QTY OF SAND FACE EXTERNAL PLASTERING | 1 | X | 1 | X | 193 | X | 1 | X | 1 | = | 193
[8 empty] | TOTAL |  |  |  | 193
[8 empty] | SAY |  |  |  | 193 | SQM
17 | Providing and fabricating structural steel work in rolled sections like joists, channels, angles, tees etc. as per detailed design and drawings or as directed including cutting, fabricating, hoisting, erecting, fixing in position making riveted / bolted /welded connections without connecting plates, braces etc. and including one coat of anticorrosive paint and over it two coats of oil painting of approved quality and shade etc. complete. | [11 empty] | M.T
| MS angle for Truss | 0 | X | 1 | X | 15.6 | X | 6.8 | X | 1 | = | 0 | Kg
| Angles 65 x 65 x 6 mm | 0 | X | 1 | X | 106.08 | X | 18 | X | 1 | = | 0
[8 empty] | TOTAL |  |  |  | 0
[8 empty] | SAY |  |  |  | 0 | M.T
18 | Providing and fixing colour coated Zincalume (R) AZ150 ( min 150 gms/sq.mt. Total on each side ) profiled sheets for roofing. The feed material is manufactured out of nominal 0.45 mm Base Metal Thickness (BMT) (0.5 mm TCT), Hi-strength steel with min.550 Mpa yield strength, metallic hot dip coated with Aluminium-Zinc alloy (55% aluminium 43.4% zinc 1.6% silicon) váth COLORBOND (R) steel quality with thickness of nominal 35 um, comprising of nominal 25 um exterior coat on top surface and nominal 10 coat on back surface. Profile sheet shall have nom. 950-1050 mm width and nominal 25-30 mm deep ribs with subtle square fluting in shall be designed for anti-capillary groove. & return leg. The feed material should have coil manufacturers product details marked a regular interval. Including fasteners with min. Fastened with min. 25 um Zinc-Tin alloy coated, Hex head, self-drilling screw etc. Complete. (weight of profile 4.52 kg/sqm)....(IN038-34 , PgNo 302) ( STATE SSR) Item Spec: (As directed by Engineer in charge.) | [11 empty] | SQM
| Roofing Area | 0 | X | 1 | X | 15.8 | X | 4.5 | X | 1 | = | 0
| Two sides | 0 | X | 1 | X | 15.8 | X | 4.5 | X | 1 | = | 0
[10 empty] | TOTAL |  | 0
[10 empty] | SAY | = | 0 | SQM
19 | Providing and fixing of colour coated Zincaluminium R) AZ150 ( min 150 gms/sq.mt. Total on each side ) profiled sheets for roofing. The feed material is manufactured out of nominal 0.45 mm Base Metal Thickness (BMT) (0.5 mm TCT), Hi-strength steel with min.550 Mpa yield strength, metallic hot dip coated with Aluminium-Zinc alloy (55% aluminiumm 43.4% zinc 1.6% silicon) with COLORBOND (R) steel quality super durable polyster paint coat (with inorganic pigment). The paint shall have a total coating thickness of nominal 35 mm, comprising of nominal 25mmexterior coat on top surface and nominal 10 um reverse coat on back surface. Profile sheet shall have nom. 950-1050 mm effective cover width and nominal 25-30 mm deep ribs with sublet square fluting in the five pan at nominal 180-250 mmcenter-to-center. The end rib shall be designed for anti-capacity groove. & return leg. The feed material should have coil manufacturers product details marked a regular interval. Including fasteners with min. Fastened with min. 25 um Zinc-Tin alloy coated, Hex head, self-drilling screw etc. Complete. (weight of profile 4.52 kg/sqm) 301 mm to 600 mm girth (Surface Width).....(INo38-35 PgNo 303) (STATE SSR ) Item Spec: (As directed by Engineer in charge.) | [11 empty] | RMTS
| Ridge at roofing lvl | 0 | X | 1 | X | 15.8 | X | 0.45 | X | 1 | = | 0
[10 empty] | TOTAL |  | 0
[10 empty] | SAY | = | 0 | RMTS
20 | Providing and fixing rolling shutter fabricated from steel laths of minimum thickness 0.9 mm with lock plate of 3.15 mm thickness reinforced with 35 x 35 x 5 mm angie section fitted with Sliding bolts and handles for both sides, deep M. S. channel section of respectively with hold fast arrangements, M.S. Bracket plate 300 x 300 x 3.15 mm minimum size and shape with square bar, suspension shaft of minimum 32 mm diameter, hood cover of M.S. sheet not less than 0.9 mm thickness and of any size at top and safety devices including mechanical gear operation arrangement consisting of worm gear wheels and worms of high grade cast iron or mild steel and one coat of red lead primer etc. complete. (I.S. 6248-1979) (Without mechanical gear)....(INo39-24 , PgNo 318) ( STATE SSR) Item Spec: (Bd.T.55, Page No. 510) | [11 empty] | SqM
| Rulling Shutter | 1 | X | 2 | X | 3 | X | 2.4 | X | 1 | = | 14.4
[10 empty] | TOTAL |  | 14.4
[10 empty] | SAY | = | 14.4 | SqM
21 | Providing and fixing solid core flush door shutter in single leaf 32 mm thick decorative type of exterior grade as per detailed drawings approved face veneers 3 mm thick on both faces or as directed, all necessary beads, mouldings and lipping, wrought iron hold fasts, chromium plated fixtures and fastenings, with brass mortise lock, chromium plated handles on both sides, and finishing with French Polish etc. complete. | [11 empty] | SQM
|  | 0 | X | 2 | X | 1.5 | X | 2.1 | X | 1 | = | 0
[10 empty] | TOTAL |  | 0
[10 empty] | SAY | = | 0 | SQM
22 | Providing and laying Rough Shahabad Stone Flooring 40mm.to 45 mm. thick and of required width in plain/ diamond pattern on a bed of 1:6 C.M. including cement float, striking joints, pointing in cement mortar 1:3 curing and cleaning etc. etc. complete
|  | 1 | X | 1 | X | 14.9 | X | 6.7 | X | 1 | = | 99.83
|  | 1 | X | 1 | X | 4.5 | X | 3.5 | X | 2 | = | 31.5
[10 empty] | TOTAL |  | 131.33
[10 empty] | SAY | = | 131.33 | SQM
23 | Providing and fixing steel window of various sizes as per detailed drawing without hot dip zinc coating, without ventilators, including fabricating / glazing with plain / obscured glass panels of approved type and quality, iron oxidised fixtures and fastenings, finishing with oil painting two coats complete (with guard bars 12 mm square at 10 cm c/c.) | [11 empty] | SQM
|  | 0 | X | 9 | X | 1.2 | X | 1 | X | 1.2 | = | 0
[10 empty] | TOTAL |  | 0
[10 empty] | SAY | = | 0 | SQM

## Sech-B- (hidden)
MAHARASHTRA STATE WAREHOUSING CORPORATION
( A Govt. Public Sector Undertaking)
583/B, MARKET YARD, GULTEKADI, PUNE-411037
Name of work:- Construction of Concrete Road with Appron Gutter works in Warehouse Complex at CHOPADA, Dist.-JALGAON
SCHEDULE - 'B'
Memorandum showing Items of work to be carried out by the contractor
Item No. | Quantity Estimated but may be more or less | Items of work | Estimated Rates |  | Unit | Total Amount in Rupees according to estimated quantity
|  |  | Ruppes in Figures | Rupees in word
1 | 2 | 3 | 4 | 5 | 6 | 7
SUB WORK I : -PROPOSED NEW CONSTRUCTON WORK OF STORAGE PACK HOUSE
1 | 29 | Excavation for foundation in earth, soil of all types, sand, gravel and soft murum, including removing the excavated material up to a distance of 50 m. beyond the building area and stacking and spreading as directed, dewatering, preparing the bed for the foundation and necessary back filling, ramming, watering including shoring and strutting etc. complete. (Lift upto 1.5 m.) By Mechanical Means....(INo21-02, PgNo 197) (STATE SSR ) Item Spec: (Bd.A.1 Page No. 259) | 164.85 | Rupees Seventy Four And Paise Eighty Eight Only | C.um | 4781 | #NAME?
2 | 58 | Excavation for foundation in hard murum including removing the excavated material upto distance of 50 metres beyond the building area and stacking and spreading as directed, dewatering, preparing the bed for the foundation and necessary back filling, ramming, watering including shoring and strutting etc. complete. (Lift upto 1.50 m) By Mechanical Mean....(INo 21-06, PgNo 197) (STATE SSR ) Item Spec: (Bd.A.2 Page No. 259) | 180.6 | Rupees Eighty Six And Paise Thirty Two Only | C.um | 10475 | #NAME?
3 | 7 | Providing and laying Cast in situ/Ready Mix cement concrete in M-10 of trap/ granitel quartzitel gneiss metal for foundation and bedding including bailing out water, Steel centering, formwork, laying/pumping, compacting, roughening them if special finish is to be provided, finishing if required and curing complete, with fully automatic micro processor based PLC with SCADA enabled reversible Drum Type mixer/concrete Batch mix plant (Pan mixer) etc. complete. With fine aggregate (Natural Sand / Crushed sand VSI Grade finely washed etc)....(INo24-01, PgNo 226) ( STATE SSR ) Item Spec: (Bd. E. 1 Page No. 287) | 5141.2 | Rupees One Hundred Twenty Seven And Paise Ninety Two Only | C.um | 35989 | #NAME?
4 | 9.072 | Providing and laying Cast in situ/Ready Mix cement concrete M-20 of trap / granite /quartzite/ gneiss metal for R.C.C. work in foundations like raft, strip foundations, grillage and footings of R.C.C. columns and steel stanchions etc. including bailing out water, Steel centering, formwork ,cover blocks, laying/pumping, compaction and curing roughening the surface if special finish is to be provided (Excluding reinforcement and structural steel) etc. complete, with fully automatic micro processor based PLC with SCADA enabled reversible Drum Type mixer/ concrete Batch mix plant (Pan mixer) etc. complete. With fine aggregate (Natural Sand / Crushed sand VSI Grade finely washed etc | 6047.31 | Rupees Five Hundred Fifty Seven And Paise Seven Only | C.um | 54862 | #NAME?
5 | 4.83 | Providing and laying Cast in situ/Ready Mix cement concrete M-20 of trap / granite /quartzite/ gneiss metal for R.C.C. columns as per detailed designs and drawings or as directed including steel centering, formwork, cover blocks compacting and roughening if special finish is to be provided and curing etc. complete. (Excluding reinforcement and structural steel).with fully automatic micro processor based PLC with SCADA enabled reversible Drum Type mixer/ concrete Batch mix plant (Pan mixer) etc. complete. With fine aggregate (Natural Sand / Crushed sand VSI Grade finely washed etc) | 11406.68 | Rupees Fifty Nine And Paise Twenty Eight Only | C.um | 55095 | #NAME?
6 | 5.6939 | Providing and laying Cast in situ/Ready Mix cement concrete M-20 of trap/ granite /quartzite/ gneiss metal for R.C.C. beams and lintels as per detailed designs and drawings or as directed including steel centering, formwork, cover blocks, laying/pumping, compactionand roughening the surface if special finish is to be provided and curing etc. complete. (Excluding reinforcement and structural steel). with fully automatic micro processor based PLC with SCADA enabled reversible Drum Type mixer/ concrete Batch mix plant (Pan mixer) etc. complete. With fine aggregate (Natural Sand / Crushed sand VSI Grade finely washed etc).... (INo25-50, PgNo 234) (STATE SSR ) Item Spec: (Bd.F.6 Page No. 300 and B.7, Page No.38) | 10108.37 | Rupees One Thousand Nine Hundred Seventy Five And Paise Eighteen Only | C.um | 57556 | #NAME?
8 | 6.18 | Providing and fixing in position TMT - FE - 500 bar reinforcement of various diameters for R.C.C. pile caps, footings, foundations, slabs, beams columns, canopies, staircase, newels, chajjas, linteis pardis, copings, fins, arches etc. as per detailed designs, drawings and schedules, including cutting, bending, hooking the bass, binding with wires or tack welding and supporting as required complete ..... (INo26-33, PgNo 245) (STATE SSR ) Item Spec: (Bd.F.17, Page No. 306) | 65710.05 | Rupees One Thousand Nine Hundred Thirty And Paise Six Only | MT | 406089 | #NAME?
9 | 8 | Providing second class Burnt Brick masonry with conventional/ I.S. type bricks in cement mortar 1:6 in foundations and plinth of inner walls/ in plinth external walls including bailing out water manually , striking joints on unexposed faces, raking out joints on exposed faces and watering etc. Complete. | 6111 | Rupees Sixteen And Paise Sixty Four Only | Cum | 48888 | #NAME?
11 | 57.492 | Filling in plinth and floors with contractors material/brought from outside and approved by Engineer incharge in layers of 15cm, to 20cm, including watering and compaction etc. complete.....(IN021-37, PgNo 201) (STATE SSR ) Item Spec. (Bd. A.11 Page No. 283) | 462 | Rupees Three Thousand Three Hundred Seventeen And Paise Fourty Eight Only | C.um | 26562 | #NAME?
12 | 17 | Providing soling using 80 mm size trap metal in 15 cm. layer including filling voids with Crushed sand/grit, ramming, watering etc. Complete | 1107.75 | Rupees Nineteen And Paise Seventy Six Only | CUM | 18832 | #NAME?
13 | 132 | Providing internal cement plaster 12mm thick in single coat in cement mortar 1:4 without neeru finish to concrete or brick surfaces, in all positions including scaffolding and curing etc. complete....(INo32-04. PgNo 268) ( STATE SSR ) Item Spec: (Bd. L.2 Page No. 368) | 245.7 | Rupees Five Thousand Nine Hundred Seventy Two And Paise Eighty One Only | Sqm | 32433 | #NAME?
14 | 193 | Providing sand faced plaster externally in cement mortar using approved screened sand, in all positions including base coat of 15 mm thick in cement mortar 1:4 using waterproofing compound at 1 kg per cement bag curing the same for not less than 2 days and keeping the surface of the base coat rough to receive the sand faced treatment 6 to 8 mm thick in cement mortar 1:4 finishing the surface by taking out grains and curing for fourteen days scaffolding etc.complete.....(INo32-11, PgNo 269) ( STATE SSR ) Item Spec: (Bd.L.7 Page No. 369) | 712.95 | Rupees Seven Hundred Seventy Seven And Paise Ninety Two Only | SqM | 137600 | #NAME?
15 | 132 | Providing & applying washable oil-bound distemper of approved colour and shade to old & new surfaces in two coats including scaffolding, preparing the surfaces. (excluding the primer coat.) etc. complete.....(INo36-11, PgNo 291) (STATE SSR ) Item Spec: (Bd.P.5 Page No. 413 | 41.48 | Rupees Three Hundred Thirty Six And Paise Ninety Only | SqM | 5476 | #NAME?
16 | 193 | Providing and applying two coats of enterior stayic emulsion paint confirming to corresponding 1S. of approved manufacture and of approved colour to the plastered surfaces including cleaning preparing the plaster surface, applying primer coat ,scaffolding if necessary, and watering the surface for two days etc complete.....(IN035-25, PgNo 288) (STATE SSR) Hem Spec: (As directed by Engineer in charge.) | 225.75 | Rupees One Hundred Fourty Eight And Paise Seventy Two Only | SQM | 43570 | #NAME?
17 | 0 | Providing and fabricating structural steel work in rolled sections like joists, channels, angles, tees etc. as per detailed design and drawings or as directed including cutting, fabricating, hoisting, erecting, fixing in position making riveted / bolted /welded connections without connecting plates, braces etc. and including one coat of anticorrosive paint and over it two coats of oil painting of approved quality and shade etc. complete. | 77536.2 | Rupees One Hundred Sixty Three And Paise Twenty Eight Only | M.T | 0 | #NAME?
18 | 0 | Providing and fixing colour coated Zincalume (R) AZ150 ( min 150 gms/sq.mt. Total on each side ) profiled sheets for roofing. The feed material is manufactured out of nominal 0.45 mm Base Metal Thickness (BMT) (0.5 mm TCT), Hi-strength steel with min.550 Mpa yield strength, metallic hot dip coated with Aluminium-Zinc alloy (55% aluminium 43.4% zinc 1.6% silicon) váth COLORBOND (R) steel quality with thickness of nominal 35 um, comprising of nominal 25 um exterior coat on top surface and nominal 10 coat on back surface. Profile sheet shall have nom. 950-1050 mm width and nominal 25-30 mm deep ribs with subtle square fluting in shall be designed for anti-capillary groove. & return leg. The feed material should have coil manufacturers product details marked a regular interval. Including fasteners with min. Fastened with min. 25 um Zinc-Tin alloy coated, Hex head, self-drilling screw etc. Complete. (weight of profile 4.52 kg/sqm)....(IN038-34 , PgNo 302) ( STATE SSR) Item Spec: (As directed by Engineer in charge.) | 1026.9 | Rupees One Hundred Eighty And Paise Ninety Six Only | SQM | 0 | #NAME?
19 | 0 | Providing and fixing of colour coated Zincaluminium R) AZ150 ( min 150 gms/sq.mt. Total on each side ) profiled sheets for roofing. The feed material is manufactured out of nominal 0.45 mm Base Metal Thickness (BMT) (0.5 mm TCT), Hi-strength steel with min.550 Mpa yield strength, metallic hot dip coated with Aluminium-Zinc alloy (55% aluminiumm 43.4% zinc 1.6% silicon) with COLORBOND (R) steel quality super durable polyster paint coat (with inorganic pigment). The paint shall have a total coating thickness of nominal 35 mm, comprising of nominal 25mmexterior coat on top surface and nominal 10 um reverse coat on back surface. Profile sheet shall have nom. 950-1050 mm effective cover width and nominal 25-30 mm deep ribs with sublet square fluting in the five pan at nominal 180-250 mmcenter-to-center. The end rib shall be designed for anti-capacity groove. & return leg. The feed material should have coil manufacturers product details marked a regular interval. Including fasteners with min. Fastened with min. 25 um Zinc-Tin alloy coated, Hex head, self-drilling screw etc. Complete. (weight of profile 4.52 kg/sqm) 301 mm to 600 mm girth (Surface Width).....(INo38-35 PgNo 303) (STATE SSR ) Item Spec: (As directed by Engineer in charge.) | 656.25 | Rupees One Thousand Three Hundred Thirty Nine And Paise Fourty Eight Only | RMTS | 0 | #NAME?
20 | 14.4 | Providing and fixing rolling shutter fabricated from steel laths of minimum thickness 0.9 mm with lock plate of 3.15 mm thickness reinforced with 35 x 35 x 5 mm angie section fitted with Sliding bolts and handles for both sides, deep M. S. channel section of respectively with hold fast arrangements, M.S. Bracket plate 300 x 300 x 3.15 mm minimum size and shape with square bar, suspension shaft of minimum 32 mm diameter, hood cover of M.S. sheet not less than 0.9 mm thickness and of any size at top and safety devices including mechanical gear operation arrangement consisting of worm gear wheels and worms of high grade cast iron or mild steel and one coat of red lead primer etc. complete. (I.S. 6248-1979) (Without mechanical gear)....(INo39-24 , PgNo 318) ( STATE SSR) Item Spec: (Bd.T.55, Page No. 510) | 3985.8 | Rupees Four Thousand Six Hundred Six And Paise Twenty Only | SqM | 57396 | #NAME?
#REF! | #REF! | #REF! | #REF! | Rupees Four Thousand Two Hundred Eighty Four And Paise Seventy Four Only | #REF! | #REF! | #NAME?
#REF! | #REF! | #REF! | #REF! | Rupees Sixty Six Thousand Five Hundred Fifty Three And Paise Seventy Six Only | #REF! | #REF! | #NAME?
#REF! | #REF! | #REF! | #REF! | Rupees Five Thousand Nine Hundred Fifteen And Paise Fifty One Only | #REF! | #REF! | #NAME?
| Total |  |  |  |  | #REF!
SUBWORK II :- Material Lab Testing charges
1 |  | Cement |  |  |  |  | #NAME?
| 0 | Fineness, Standard Consistency, Setting Time (Initial & Final ), Compressive strength, Soundness | 3300 | Rupees Ten Thousand Eight Hundred Eight And Paise Eight Only | One Cubic Metre | 0 | #NAME?
2 |  | Sand
| 1 | Fineness Modulus, silt & clay content. | 1200 |  |  | 1200
| 1 | Chloride & Sulphate Content. | 700 |  |  | 700
| 1 | Silt Factor. | 750 |  |  | 750
3 |  | Concrete (PCC) M-15 / M-20
| #REF! | ii)Concrete cube compressive strength (Set of 3 Cubes for 7 days & 3 Cubs for 28 days) | 1200 |  |  | #REF!
4 |  | Water
| 1 | PH Value, Sulphate & Chloride Content. | 1000 | Rupees Four Hundred Eighty Two And Paise Fourty Two Only | Number | 1000 | #NAME?
Crushed metal
| 1 | i)Water Absorption, Specific ravity,Impact Value/Crushing Value. | 2300 |  |  | 2300
| 1 | ii) Gradation. | 600 |  |  | 600
| 1 | iii) Flakiness Index. | 750 |  |  | 750
6 |  | Steel
| 0 | Yield stress, ultimate tensile stress, elongation, weight per running meter | 1100 |  |  | 0
7 |  | Masonry stones
| 0 | Crushing Value/Compressive trength Water Absorption & Specific ravity, | 1750 |  |  | 0
8 |  | Bricks
| 0 | Water Absorption (Set of 5 Bricks), Compressive Strength( Set of 5 ricks), Efflorescence (Set of 5 Bricks | 1900 | Rupees One Hundred Fifty Seven And Paise Four Only | One Cubic Metre | 0 | #NAME?
| Total |  |  |  |  | #REF!
SUBWORK II :- Royalty Charges
2 | 0 | METAL Hand broken | 141.3428 | Rupees Seven Hundred Twelve And Paise Thirty Seven Only | One Cubic Metre | 0
| 57.49 | MURUM | 141.3428 |  |  | 8126 | #NAME?
RUBBLE
6 | 20.4 | RUBBLE | 141.3428 | Rupees One Hundred Thirty Eight And Paise Thirty Two Only | One Cubic Metre | 2883 | #NAME?
[5 empty] | Total Rs. | 11009
|  |  |  | Grand Total Rs. |  | #REF! | #NAME?
Rupees Seventy Six Lakh Thirty Thousand Four Hundred Nine And Paise Nil Only
#REF!

## Sexh-C (hidden)
MAHARASHTRA STATE WAREHOUSING CORPORATION
( A Govt. Public Sector Undertaking)
583/B, MARKET YARD, GULTEKADI, PUNE-411037
NAME OF WORK : PROPOSED NEW CONSTRUCTON WORK OF STORAGE PACK HOUSE OF SHREE MAHAGANPATI AGRO PRODUCER COMPANY LIMITED, IN GAT NO.121. A/P-THANAPUDE TAL. WALWA, DIST. SANGLI.
SCHEDULE - 'C'
ITEM WISE STANDARD SPECIFICATIONS
Specifications for the items of work to be carried out by the Contractor as given below
Item No. | Items of work | Standard Specifications as per Specification Book published by Govt. of Maharashtra Volume I-1979 and Volume -II 1981 Edition |  | Additional specification if any
|  | Specification No. | Page No.
1 | 2 | 3 | 4 | 5
1 | Excavation for side gutters & road formation in earth soil of all type sand gravel & soft murum including dresing section to required grade, camber and side slopes and conveying the excavated materials upto a lead of 50 metres and spreading for embankemnt | MORTH 301 | --- | As directed by Engineer in charge & The useful excavated materials shall be utilised as directed by the Engineer In Charge.
2 | Excavation for side gutters & road formation in hard murum including dresing section to required grade, camber and side slopes and conveying the excavated materials upto a lead of 50 metres and spreading for embankemnt or stacking etc. complete. | MORTH 301 | --- | As directed by Engineer in charge & The useful excavated materials shall be utilised as directed by the Engineer In Charge.
3 | Excavation for side gutters & road formation in soft rock including dresing section to required grade, camber and side slopes and conveying the excavated materials upto a lead of 50 metres and spreading for embankemnt or stacking etc. complete. | MORTH 301 | --- | As directed by Engineer in charge & The useful excavated materials shall be utilised as directed by the Engineer In Charge.
4 | Supplying hard murum at the road side including conveying & stacking etc. complete. | MORTH 408 | 139 | The hard murum shall be of desintegrated trap, granite, quartzite or gneiss rock freshly quarried. It shall be sufficiently hard and free from soft murum, earth, organic matter or order deleterious or soft material. Before starting collection a sample should be got approved by the engineer.
5 | Spreading gravel / sand/ soft murum/ available murum over rubble soling / W.B.M surface blanketing berms etc.Cnveying & stacking etc. complete. | MORTH 408 | 139 | As directed by Engineer in charge
6 | Construction of granular sub-base by providing close graded Material, mixing in a mechanical mix plant at OMC, carriage of mixed Material to work site, spreading in uniform layers with motor grader/ Paver on prepared surface and compacting with vibratory | MORTH 401 | -- | As directed by Engineer in charge
7 | Wet Mix Macadam -- Providing, laying, spreading and compacting graded stone aggregate to wet mix macadam specification including premixing the Material with water at OMC in mechanical mix plant carriage of mixed Material by tipper to site, laying in unifo | MORTH 406 | -- | As directed by Engineer in charge
8 | Compacting the hard murum side width layer on each side with power roller including artificial watering etc. complete. | MORTH 409 | 142 | As directed by Engineer in charge
9 | Construction of dry lean cement concrete Sub- base over a prepared sub-grade with coarse and fine aggregate ( natural sand/ VSI grade finely washed crushed sand) conforming to IS: 383, the size of coarse aggregate not exceeding 25 mm, , cement content not | MORTH 601 | -- | As directed by Engineer in charge
10 | Providing and laying 125 microns low density polyethylene (LDPe) sheet confirming to is 3395 : 1997 below concrete pavement including all materials and labour complete. | RD | -- | As directed by Engineer in charge
11 | Providing and laying in situ unreinforced plain cement concrete pavement of M 35 grade, over a prepared sub base with 43 grade cement, coarse and fine aggregate conforming to IS 383, maximum size of coarse aggregate not exceeding 25 milimetres, mixed i | MORTH 602 | -- | As directed by Engineer in charge
12 | Providing & fixing R. C. C. 1:2:4 guard stones as per type design including painting numbering fixing in std. Size C. C. 1:4:8 block complete. | MORTH 807 | 136 | As directed by Engineer in charge
13 | Removing and refixing old available guard stone in warehouse complex in standard size c.c.1:4:8 bed block etc. complete as directed by Engineer in Charge. |  |  | As directed by Engineer in charge
| PART II :- CROSS DRAINAGE WORKS |  |  | As directed by Engineer in charge
14 | Excavation for foundation in earth, soil of all types, sand, gravel and soft murum, including removing the excavated material up to a distance of 50 m. beyond the building area and stacking and spreading as directed, dewatering, preparing the bed for the | Bd-A-1 | 259 | As directed by Engineer in charge
15 | Excavation for foundation in hard murum including removing the excavated material upto distance of 50 metres beyond the building area and stacking and spreading as directed, dewatering, preparing the bed for the foundation and necessary back filling, ram | Bd-A-2 | 259 | As directed by Engineer in charge
16 | Excavation for foundation in hard murum and boulders including removing the excavated material up to a distance 50 metres, beyond the building area and stacking and spreading as directed, dewatering,preparing the bed for the foundation and necessary back | Bd-A-3 | 259 | As directed by Engineer in charge.& The useful excavated materials shall be utilised as directed by the Engineer In Charge.
17 | Providing soling using 80 mm size trap metal in 15 cm. layer including filling voids with Crushed sand/grit, ramming, watering etc. complete. | Bd-A | 287 | As directed by Engineer in charge
18 | Providing and laying Cast in situ/Ready Mix cement concrete in M-10 of trap/ granite/ quartzite/ gneiss metal for foundation and bedding including bailing out water, Steel centering, formwork, laying/pumping, compacting, roughening them if special finish | Bd-E-1 | 329 | As directed by Engineer in charge
19 | Providing uncoursed rubble masonry of trap / granite / quartzite / gneiss stones in cement mortar 1:6 in foundation and plinth of inner walls / in plinth of external walls including bailing out water manually , striking joints on un exposed faces and wate | Bd-H-1 | 329 | As directed by Engineer in charge
20 | Providing & fixing in position TMT / HYSD steel reinforcement of various diameters for R.C.C.pile caps, footings, foundation, slabs,beams and columns, canopies, staircases, newels, chajjas, lintels, pardies, coping, fins, arches etc. as per detailed de | Bd.F.17 | 306 | 1) As per Indian Standard 1786/1985 with latest amendments.2) Various diameters of TMT Fe-500 bars brought on site for the work shall be got tested categorywise and lot wise as directed by the Engineer in Charge.3)Testing should be done in Governemnt laboratory.
21 | Providing and laying Cast in situ/Ready Mix cement concrete M-35 of trap / granite /quartzite/ gneiss metal for R.C.C. work in foundations like raft, strip foundations, grillage and footings of R.C.C. columns and steel stanchions etc. columns as per detai | Bd.F.3 & B.7 | 298&38 | 1) The appropriate mix design shall be got approved well in advancefrom the Government laboratory or laboratory approved by Engineer-in- charge.2) Cement of same grade and quality sent for mix design shall beused for concreting work.3)The minimum cement for reinforced cement concrete / plaincement concrete to ensure durability / strength, shall be as perprovisions in the I.S. 456-2000 with latest amendment. If actualcement required / consumed more than the provisions in the IS Code,no claim for that shall be entertained and cost for that shall be borneby the contractor.4) Before concreting work cement from each consignment shall begot tested and if the strength of cement varies considerably from theapproved mix design, then the mix design shall be got modifiedaccording to strength of fresh cement available in the stock andconcreting work should be carried out according to redesigned mix.5) From every consignment of the cement a sample shall be gottested as per norms and frequency laid down in the GovernmentCircular. As regards testing of cement it will be entire responsibility of the contractor .
22 | Providing and laying Cast in situ/Ready Mixcement concrete M-35 of trap / granite /quartzite/ gneiss metal for R.C.C. beams and lintels as per detailed designs and drawings or as directed including steel centering, formwork, cover blocks, laying/pumping, | Bd.F.6 & B.7 | 300 & 38 | 1) The appropriate mix design shall be got approved well in advance from the Government laboratory or laboratory approved by Engineer-in- charge.2) Cement of same grade and quality sent for mix design shall beused for concreting work.3)The minimum cement for reinforced cement concrete / plaincement concrete to ensure durability / strength, shall be as perprovisions in the I.S. 456-2000 with latest amendment. If actual cement required / consumed more than the provisions in the IS Code,no claim for that shall be entertained and cost for that shall be borne by the contractor.4) Before concreting work cement from each consignment shall begot tested and if the strength of cement varies considerably from theapproved mix design, then the mix design shall be got modifiedaccording to strength of fresh cement available in the stock andconcreting work should be carried out according to redesigned mix.5) From every consignment of the cement a sample shall be gottested as per norms and frequency laid down in the GovernmentCircular. As regards testing of cement it will be entire responsibility of the contractor.
23 | Providing and laying Cast in situ/Ready Mix cement concrete M-35 of trap/ granite / quartzite/ gneiss metal for R.C.C. slabs and landings as per detailed designs and drawings including steel centering, formwork, cover blocks, laying/pumping, compaction fi | Bd.F.8 & B.7 | 302 & 38 | 1) The appropriate mix design shall be got approved well in advance from the Government laboratory or laboratory approved by Engineer-in- charge.2) Cement of same grade and quality sent for mix design shall beused for concreting work.3)The minimum cement for reinforced cement concrete / plaincement concrete to ensure durability / strength, shall be as perprovisions in the I.S. 456-2000 with latest amendment. If actual cement required / consumed more than the provisions in the IS Code,no claim for that shall be entertained and cost for that shall be borne by the contractor.4) Before concreting work cement from each consignment shall begot tested and if the strength of cement varies considerably from theapproved mix design, then the mix design shall be got modifiedaccording to strength of fresh cement available in the stock andconcreting work should be carried out according to redesigned mix.5) From every consignment of the cement a sample shall be gottested as per norms and frequency laid down in the GovernmentCircular. As regards testing of cement it will be entire responsibility of the contractor.
24 | Providing internal cement plaster 20mm thick in two coats in cement mortar 1:4 without neeru finish, to concrete, brick surface, in all positions including scaffolding and curing etc.complete. And Providing fine cement finish 1.5 mm thick over green plast | Bd.L.4 | 368 | 1)The surface to be plastered shall be first cleaned and thoroughly wetted for 24 Hours and got checked from Engineer in charge before starting the new.2)Item includes rounding of all internal and external junctions,corners, jambs, etc. as directed by the Engineer-in-charge.3)Finishing shall be plain and in line, level and plumb.4)Curing shall be done by sprinkling water on the surface for minimum period of fourteen days.
25 | Providing earth work in embankment with approved materials obtained from departmental land upto lead of 50m. including all lifts, laying in layers of 20cm. to 30cm. thickness breaking clods, dressing to the required lines, curves, grades & section, wateri | MORTH 305 | -- | As directed by Engineer-in-charge.
26 | Providing earth work in embankment with approved materials obtained from other sources including all leads & lifts, laying in layers of 20cm. to 30cm. thickness breaking clods, dressing to the required lines, curves, grades & section, watering and compa | MORTH 305 | -- | As directed by Engineer-in-charge.
27 | Conveying materials obtained from road cutting including all lifts, laying in layers of 20cm to 30cm. breaking clods, dressing to the required lines, curves, grades and section, watering and compacting to not less than 100% of standard Proctor density for | Rd.M.18 | 197 | As directed by Engineer-in-charge.
28 | Conveying the materials obtained from excavation including laying in layers, breaking clods, dressing to the required lines, curves, grades and section for all leads & lifts from the site of excavation to the site of deposition outside the complex as by | Rd.M.18 | 197 | As directed by Engineer-in-charge.
29 | Providing & laying cement concrete pipe of I .S. 458 / 2003 NP 3 class of 600 milimetre diameter. In proper line, level & slope including providing, fixing collars or spigot & cocket joint by rubber ring & in Cement Morter 1:2 etc. complete. | CD.7 | 162 | As directed by Engineer-in-charge.
30 | Cutting transverse contraction joints 3 to 4 mm wide and depth 60mm. .in concrete slab using concrete cutting machine with diamond studded saw within 48 hours of casting of bay / slab etc. complete including subsequent widening of the groove 8 to 10 mm. w | RD | -- | As directed by Engineer-in-charge.
31 | Providing to contraction joints polysuphide sealent (Pouring grade) confirming to BS : 5212 - 1989 into sawed groove widened at top for sealent reservoir of specified size and shape as per detailed drawing including fixing Polyethylene foam backer rod of | RD | -- | As directed by Engineer-in-charge.
32 | Supplying &erecting G.I. pipe ‘A’ class 75 mm dia. Erected for enclosing PVC armoured cable on wall/pole as per specification No. CB-CE | --- | --- | As directed by Engineer-in-charge.
33 | Providing and fixing in position TMT FE 500, tie bars bars precoated with anticorrosive epoxy paint of 12 mm Dia. 70 cms. Long spacing @ 30.00 cm. C/C at cross side of 4.00 m interval along length and 60 cms long spacing @30 cms along length side whrever | RD | -- | As directed by Engineer in charge
34 | Providing and laying Cast in situ / Ready Mix cement concrete in M 15 oftrap /granite / quartzite / gneiss metal for steps including steel centering, formwork, laying/pumping, compacting, roughening them if special finish is to be provided, finishing unev | Bd-E-2 & B-7 | 288 & 238 | As directed by Engineer in charge
35 | Providing second class Burnt Brick masonry with conventional/ I.S. type bricks in cement mortar 1:6 in foundations and plinth of inner walls/ in plinth external walls including bailing out water manually , striking joints on unexposed faces, raking out jo | Bd-G-1 | 313 | As directed by Engineer in charge
36 | Providing internal cement plaster 20mm thick in two coats in cement mortar 1:4 with cement slurry finish, to concrete, brick surface, in all positions including scaffolding and curing etc.complete. With fine aggregate (Natural Sand / Crushed sand VSI Gra | Bd-L-4 | 368 | As directed by Engineer in charge
37 | Providing and laying Cast in situ/Ready Mix cement concrete in M-20of trap/ granite/ quartzite/ gneiss metal for R.C.C. pardi of required thickness including steel centering, formwork, cover blocks,laying/pumping, compacting , curing , finishing and rough | Bd-F-11 7 B-7 | 304 &38 | As directed by Engineer in charge
38 | Providing selected hard murum filling including laying in layers of 15 to 20cmwith watering and compacting etc. complete. | CD-14 | 167 | As directed by Engineer in charge
SUBWORK II - Appron & Gutter
1 | Dismentling brick masonry in lime or cement Mortor and stacking the materials as directed with all leads, lifts etc. complete | Bd.W.8 | 587 | As directed by Engineer in charge
2 | Dismentling stone masonry in lime or cement Mortor including stacking the materials as directed with all leads, lifts etc. complete | Bd.W.8 | 587 | As directed by Engineer in charge
3 | Removing the lime or lean cement concrete including stacking the spoils as directed with all leads, lifts etc. complete. | Bd.W.8 | 587 | As directed by Engineer in charge
4 | Excavation for foundation in earth, soil of all types sand, gravel, and soft murum for depth up to 1.5 metres including removing the excavated materials upto a distance of 50 metres beyond the building area and stacking or spreading as directed, preparing | Bd.A.1 | 259 | As directed by Engineer in charge & the useful excavated materials shall be utilised as directed by the Engineer In Charge.
5 | Excavation for foundation in hard murum for depth up to 1.5 metres including removing the excavated materials upto a distance of 50 metres beyond the building area and stacking or spreading as directed, preparing the bed for the foundation and necessary b | Bd.A.2 | 259 | As directed by Engineer in charge & the useful excavated materials shall be utilised as directed by the Engineer In Charge.
6 | Excavation for foundation in Hard Murum & boulder for depth to 1.5 metres including removing the excavated stuff upto a distance of 50 metres beyond the building area all lifts stacking or spreading as directed, dewatering, shoring, strutting if necessary | Bd.A.3 | 259 | As directed by Engineer in charge & the useful excavated materials shall be utilised as directed by the Engineer In Charge.
7 | Providing soling using 80 mm size trap metal in 15 cm. layer including filling voids with Crushed sand/grit, ramming, watering etc. complete. | Bd A. | -- | As directed by Engineer in charge
8 | Providing and laying Cast in situ/Ready Mix cement concrete in M-10 of trap/ granite/ quartzite/ gneiss metal for foundation and bedding including bailing out water, Steel centering, formwork, laying/pumping, compacting, roughening them if special finish | Bd. E. 1 | 287 | As directed by Engineer in charge & the ingradient material shall be tested as per Quality Control norms
9 | Providing uncoursed rubble masonry of trap / granite / quartzite / gneiss stones in cement mortar 1:6 in foundation and plinth of inner walls / in plinth of external walls including bailing out water manually , striking joints on un exposed faces and wate | Bd.H.1 | 329 | 1)The Rubble shall be got tested before use from the Government approved laboratoryat the rate of 1 batch of for every source 2)The proportion of cement mortar shall be l:6 3)For mixing of mortar steel forms of required size only shall be used. Formixing of mortar steel trough or back platform shall be used.4)The joints on both faces shall be raked to a depth of not less than thethickness of joints for affording good bond for plaster.
10 | Providing uncoursed rubble masonry of trap / granite / quartzite / gneiss stones in cement mortar 1:6 in foundation and plinth of inner walls / in plinth of external walls including bailing out water manually , striking joints on un exposed faces and wate | Bd.H.1 | 329 | 1)The Rubble shall be got tested before use from the Government approved laboratoryat the rate of 1 batch of for every source 2)The proportion of cement mortar shall be l:6 3)For mixing of mortar steel forms of required size only shall be used. Formixing of mortar steel trough or back platform shall be used.4)The joints on both faces shall be raked to a depth of not less than thethickness of joints for affording good bond for plaster.
11 | Providing second class Burnt Brick masonry with conventional/ I.S. type bricks in cement mortar 1:6 in foundations and plinth of inner walls/ in plinth external walls including bailing out water manually , striking joints on unexposed faces, raking out jo | Bd.G.1 | 313 | 1)The brick shall be got tested before use from the Government laboratoryat the rate of 1 batch of 15 bricks for every 50,000 bricks or part thereof atcontractor's cost for the following:a)Crushing stretch :-Dry Condition - 5 bricksii)Wet Condition - 5 bricksb) Water absorption- 5 bricksIn addition, bricks shall be tested for size, shape and soundness.3)The proportion of cement mortar shall be l:6 4)Minimum two drums of water shall be provided to masons for soaking ofbricks at each place where masons are working.5)For mixing of mortar steel forms of required size only shall be used. Formixing of mortar steel trough or back platform shall be used.6)The brick work shall be cured for a minimum period of 14 days.7)The joints on both faces shall be raked to a depth of not less than the thickness of joints for affording good bond for plaster.8)Hold fast for door or widow frames shall be embedded in cast in situ l:2:4cement concrete blocks of required size without any extra cost.
12 | Providing internal cement plaster 20mm thick in two coats in cement mortar 1:4 with cement slurry finish, to concrete, brick surface, in all positions including scaffolding and curing etc.complete. With fine aggregate (Natural Sand / Crushed sand VSI Gra | Bd.L.4 | 368 | 1)The surface to be plastered shall be first cleaned and thoroughlywetted for 24 Hours and got checked from Engineer in charge beforestarting the new.2)Item includes rounding of all internal and external junctions,corners, jambs, etc. as directed by the Engineer-in-charge.3)Finishing shall be plain and in line, level and plumb.4)Curing shall be done by sprinkling water on the surface for minimum period of fourteen days.
13 | Providing Hard Murum cohesive non-swelling materials in plinth in layers of 20 cms etc. complete as directed. [ Only compacted thickness is payable | Bd.A.11 | 263 | Filling in plinth and floors with approved excavated material, sand or murum in 15 centimetre to 20 centimetre layers including watering and compaction complete.
14 | Filling in plinth and floors with approved excavated materials in 15 centi metres To 20 centi metres layers including watering and compaction complete. | Bd.A.11 | 263 | Filling in plinth and floors with approved excavated material, sand or murum in 15 centimetre to 20 centimetre layers including watering and compaction complete.
15 | Providing & laying stone metal layer of 20 centi metres thickness with 60 mili metres over size metal 65% and 40 mili metres size metal 35% with sand or stone chips spreading & leveling handpacking complete. | -- | -- | As directed by Engineer in charge
16 | Providing and laying Cast in situ/Ready Mix cement concrete M-15 of trap/ granite/quartzite/gneiss metal for coping to plinth or parapet, moulded or chamfered as per drawing or as directed including steelcentering, plywood/ steel formwork compacting, roug | Bd.E.3 | 288 | As directed by Engineer in charge
17 | Providing and laying Cast in situ/Ready Mix cement concrete M-20 of trap / granite /quartzite/ gneiss metal for R.C.C. beams and lintels as per detailed designs and drawings or as directed including centering, formwork, cover blocks, laying/pumping, compa | Bd.F.6 & B 7 | 300 & 38 | 1) The appropriate mix design shall be got approved well in advancefrom the Government laboratory or laboratory approved by Engineer-in- charge.2) Cement of same grade and quality sent for mix design shall beused for concreting work.3)The minimum cement for reinforced cement concrete / plaincement concrete to ensure durability / strength, shall be as perprovisions in the I.S. 456-2000 with latest amendment. If actualcement required / consumed more than the provisions in the IS Code,no claim for that shall be entertained and cost for that shall be borneby the contractor.4) Before concreting work cement from each consignment shall begot tested and if the strength of cement varies considerably from theapproved mix design, then the mix design shall be got modifiedaccording to strength of fresh cement available in the stock andconcreting work should be carried out according to redesigned mix.5) From every consignment of the cement a sample shall be gottested as per norms and frequency laid down in the GovernmentCircular. As regards testing of cement it will be entire responsibilityof the contractor and no payments shall be made to contractor against the testing charges.
18 | Providing and fixing in position TMT - FE - 500 bar reinforcement of various diameters for R.C.C. pile caps, footings, foundations, slabs, beams columns, canopies, staircase, newels, chajjas, lintels pardis,copings, fins, arches etc. as per detailed desig | Bd.F.17 | 306 | 1) As per Indian Standard 1786/1985 with latest amendments.2) Various diameters of TMT FE-500 bars brought on site for the workshall be got tested categorywise and lot wise as directed by the Engineer in Charge.3)Testing should be done in Governemnt laboratory.
19 | Scrapping and providing & applying oilpainting in three coats of approved colour & shade to flooring for marking stacklines including preparing the surfaces & primer coat etc. complete. ( Sample and brand is to be got approved) | Bd.O.7 | 406 | The primer shall be applied in one coat. The finishing shall be done with the number of coats of oil paint of approved colour and shade as mentioned in the item. The paint shall confirm to the relevant Indian Standard. cleaning and preparing the surface for receiving the paint. protecting the painted surface till dry. As directed by Engineer in charge.
20 | Conveying materials obtained from road cutting including all lifts, laying in layers of 20cm to 30cm. breaking clods, dressing to the required lines, curves, grades and section, watering and compacting to not less than 100% of standard Proctor density fo | Rd.M.18 | 197 | As directed by Engineer-in-charge.
21 | Conveying the materials obtained from excavation including laying in layers, breaking clods, dressing to the required lines, curves, grades and section for all leads & lifts from the site of excavation to the site of deposition outside the complex as dir | Rd.M.18 | 197 | As directed by Engineer-in-charge.
SUBWORK III :- Material Lab Testing charges
| Laboratory testing charges for various material required for the construction of work by the contractor on the basis of testing frequency and charges fixed as given below. | --- | --- | 1 ) The test shall be carried out in accordance as per specification & as directed by Engineer in charge .2) The testing of materials shall be carried out as per the frequency specified through approved lab & shall be there responsibility of contractor.3)The material required for testing shall be sent by the contractor to the specified Laboratory at his own risk and cost.4)In case the desired results are not obtained during testing or the materialis rejected due to unsatisfactory results the testing charges shall not be paid to the contractor.5)It shall be obligatory on contractor to produce the test result .6)In case additional testing of material found necessary due to change in source,no seperate payment shall be made and it shall be the entire responsiblity of contractor.7)Testing charges are mentioned in tender and it will be the responsibility of contractor to pay the testing charges to the concerned Laboratory inaccordance with the rates finalised. No difference shall be payable to the contractor in case testing charges are revised by the Laboratory.8)Material Testing shall be carried out as directed by Engineer in Charge.
SUBWORK IV :- Royalty Charges
| Royalty Charges for Murum etc. Completed. | -- | -- | As directed by Engineer in charge
| Royalty Charges for UCR mesonary rubble etc. complete. | -- | -- | As directed by Engineer in charge

## Sech-B-Abs (hidden)
MAHARASHTRA STATE WAREHOUSING CORPORATION
( A Govt. Public Sector Undertaking)
583/B, MARKET YARD, GULTEKADI, PUNE-411037
Name of work:- Construction of Concrete Road with Appron Gutter works in Warehouse Complex at CHOPADA, Dist.-JALGAON
Total amount of Schedule - 'B'
A B S T R A C T
| SUBWORK I - Internal Roads | Rs. | 5939338
| SUBWORK II - Appron & Gutter | Rs. | 1414959
| SUBWORK III :- Material Lab Testing charges | Rs. | 103550
| SUBWORK IV :- Royalty Charges | Rs. | 156235
| Total | Rs. | 7614082
In Words :- | Rupees Seventy Six Lakh Fourteen Thousand Eighty Three And Paise Nil Only |  |  | #NAME?