## Sheet1
NAME OF WORK-Construction of Warehouse FOR Agro produsing work with Compound wall and R.C.C.Staff cabin.
Agency Name - SITAMAI AGRO PRODUSER COMPONY PRI.LIMITED, a/p- SHIRATE tel-WALWA (SANGLI)
Abtract sheet
sr.no | Discription | Qty | Unit | Rate | Amount(rs)
1 | Providing and laying cast in situ / Ready Mix Cement Concrete M-20 for double rim bored pile of 450 mm dia. each of load capacity as per design and of specified diameter of pile and bulb as directed, sunk to therequired depth through all strata except rock,excluding provision of reinforcement including placing with fully automatic micro processor based PLC with SCADA enabled reversible Drum Type mixer/ concrete Batch mix plant (Pan mixer) etc. complete. With fine aggregate (Crushed sand VSI Grade) by tremie arrangement compaction of concrete including chipping and dressing etc. complete. (Excluding steel reinforcement) | 105.11 | Running mtr | 2575 | 270658.25
2 | Excavation for foundation in earth, soils of all types, sand,gravel and soft murum, including removing the excavated material upto a distance of 50 metres beyond the building area and stacking and spreading as directed, dewatering, preparing the bed for the foundation and necessary back filling, ramming, watering including shoring and strutting etc. complete. (Lift from 1.5m to 3.0m) By Manual Means | 144.3 | cubic mtr | 306 | 44155.8
3 | Providing and laying Cast in situ/Ready Mix cement concrete M-20 of trap metal for R.C.C. pile caps as per detailed designs and drawings, including bailing out water manually, centering, formwork, laying/ pumping, compacting, finishing and curing etc. with fully automatic micro processor based PLC with SCADA enabled reversible Drum Type mixer/ concrete Batch mix plant (Pan mixer) etc. complete.with Crushed sand VSI Grade/V.S.I. quality Artificial Sand, complete. (Excluding steel reinforcement) | 8.4 | cubic mtr | 7534 | 63285.6
4 | Providing and fabricating structural steel work in rolled sections, fixed with connecting plates or angle cleats in main and cross beams, hip and jack rafters, purlins connecting to truss members and the like, as per detailed designs and drawing or as directed including cutting, fabricating, hoisting, erecting, fixing in position, making riveted/ bolted/ welded connections and one coat of anticorrosive paint and over it two coats of oil painting of approved quality and shade etc. complete. | 6.5 | metric ton | 85585 | 556302.5
5 | Supplying hard murum /kankar at the site ,including conveying and stacking ,excreta complete | 650 | cubic mtr | 539.4 | 350610
6 | spreding hard murum /soft murum /gravel or kanker ,excreta complete | 650 | cubic mtr | 75.55 | 49107.5
7 | Providing and laying Cast in situ/Ready Mix cement concrete in M15 of trap/ granite/quartzite/gneiss metal for steps including steel centering, formwork, laying/pumping, compacting, roughening them if special finish is to be provided, finishing uneven and honeycombed surface and curing etc. complete. The Cement Mortar 1:3 plaster is considered for rendering uneven and honeycombed surface, only. Newly laid concrete shall be covered by gunny bag, plastic, tarpaulin etc. (Wooden centering will not be allowed.),with fully automatic micro processor based PLC with SCADA enabled reversible Drum Type mixer/concrete Batch mix plant (Pan mixer) etc. complete. With fine aggregate (Crushed sand VSI Grade) | 60.125 | cubic mtr | 6030 | 362553.75
8 | Providing and laying in situ /Ready Mix cement concrete M-20 of trap / granite /quartzite/ gneiss metal for R.C.C. work in foundations like raft, strip foundations, grillage and footings of R.C.C. columns and steel stanchions etc. including bailing out water, Steel centering formwork, laying/pumping cover blocks, compaction and curing roughening the surface if special finish is to be provided (Excluding reinforcement and structural steel) etc. complete, with fully automatic micro processor based PLC with SCADA enabled reversible Drum Type mixer/ concrete Batch mix plant (Pan mixer) etc. complete. With fine aggregate (Crushed sand VSI Grade) | 60.78 | cubic mtr | 6666 | 405159.48
9 | Providing and fixing in position TMT - FE - 500 bar reinforcement of various diameters for R.C.C. pile caps, footings, foundations, slabs, beams columns, canopies, staircase, newels, chajjas, lintels pardis, copings, fins, arches etc. as per detailed designs, drawings and schedules. including cutting, bending, hooking the bars, binding with wires or tack welding and supporting as required complete | 11.85 | metric ton | 71778 | 850569.3
10 | Providing second class Burnt Brick masonry with conventional/ I.S. type bricks in cement mortar 1:6 in foundations and plinth of inner walls/ in plinth external walls including bailing out water manually , striking joints on unexposed faces, raking out joints on exposed faces and watering etc. Complete. | 146.05 | cubic mtr | 7343 | 1072445.15
11 | Providing internal cement plaster 12mm thick in single coat in cement mortar 1:5 without neeru finish to concrete or brick surfaces, in all positions including scaffolding and curing etc | 650 | sq.mtr | 257 | 167050
12 | Providing and applying colour-wash of approved colour and shade in two coats to new surface including scaffolding, brushing and brooming down (excluding base coat of whitewash) etc. complete | 800 | sq.mtr | 17 | 13600
13 | Providing and fixing plain zinc sheeting of 0.80 mm thick (22 B.W.G.) over the ridge hip or valley to galvanized iron sheet roofing including all fastening and bolt galvanised iron screws and bolts, lead and bitumen washers etc. complete.(Weight of 6.8 Kilogram/sq.m.) | 111 | sq.mtr | 1042 | 115662
14 | Providing and fixing self supporting steel roofing system for a Godown or alike made up of structural grade steel sheet of 912 millimeter width ( tolerance + / - 2 millimeter ), moulded at site using mechanical press dies to the desired curve and shape to form 605 millimeter wide interlocking panels . The interlocking panels shall be pressed to close the seam forming water tight joints for a span of 25.00 meter having arch rise as 5.00 meter, arch length 29.00 meter The base material made up of imported galvalume steel complying to ASTM A792 having base metal thickness of 1.20 millimeter ( tolerace + / - 0.02 millimeter ) with alloy coating AZ 150 and paint coating of regular modified polyster , top coat 25 micron and bottom coat 12 micron as per approved colour , including fixing hangers , clamps etc.as may be necessary of Proflex standard, including fixing sky light of 2 millimeter thick polycarbonate sheet of size 2' x 14' and turbo ventilator of 24'' diameter to be installed at every 30 feet along the length of roof including finishing , testing and cleaning etc. complete. | 529 | sq.mtr | 2271 | 1201359
15 | Providing and fixing rolling shutter fabricated from steel laths of minimum thickness 0.9 mm with lock plate of 3.15 mm thickness reinforced with 35 x 35 x 5 mm angle section fitted with sliding bolts and handles for both sides, deep M.S. channel section of depth and thickness not less than 65 mm and 3.15 mm respectively with hold fast arrangements, M.S. Bracket plate 300 x 300 x 3.15 mm minimum size and shape with square bar, suspension shaft of minimum 32 mm diameter, hood cover of M.S. sheet not less than 0.9 mm thickness and of any size at top and safety devices including mechanical gear operation arrangement consisting of worm gear wheels and worms of high grade cast iron or mild steel and one coat of red lead primer etc. complete. (I.S. 62481979) (Without mechanical gear) | 30 | sq.mtr | 4310 | 129300
16 | Providing and fixing in position. (as per I.S.1868 / 1982) Aluminium sliding window of two tracks with rectangular pipe having overall dimension 63.50 x 38.10 x 1.02 mm at weight 0.547 Kilogram/Running metre. and window frame bottom track section 61.85 x 31.75 x 1.20 mm at weight 0.695 Kilogram/Running metre. Top and side track section 61.85 x 31.75 x 1.30 mm at weight 0.659 Kilogram/Running metre. The shutter should be of bearing bottom 40 x 18 x 1.25 mm at weight 0.417 Kilogram/Running metre. Inter locking section 40 x 18 x 1.10 mm at weight 0.469 Kilogram/Running metre. And handle section 40 x 18 x 1.25 mm at weight 0.417 Kilogram/Running metre. and top section 40 x 18 x 1.25 mm at weight 0.417 Kilogram/Running metre. As per detailed drawings and as directed by Engineer in charge with all necessary Aluminium sections fixtures and fastenings such as roller bearing in nylon casting and self locking catch fitted in vertical section of shutter including 5 mm thick plain glass with all required screws and nuts etc, complete. With colour Anodising with box. | 21 | sq.mtr | 5606 | 117726
17 | Providing and fixing mild steel grill work for windows, ventilators, etc. 15 Kilogram/Square Metre as per drawing including fixtures necessary welding and painting with one coat of anticorrosive paint and two coats of oil painting complete. | 21 | sq.mtr | 1507 | 31647
18 | Royalty charges for various building material which are used for govrnment bonafied works and for which roylty charges are to be paid by contractor | 650 | cubic mtr | 141.34 | 91871
Total Amount (rs) |  |  |  |  | 5893062.33